## Part List Report
| BOM |  | M-00004-1-2 ISS 1
| Source Data From: |  | A-00001-1 A16 Core Board.PrjPcb
| Project: |  | A-00001-1 A16 Core Board.PrjPcb
| Variant: |  | REV 2 ISS 1
| Report Date: | 18/10/2013 | 16:03:12
| Print Date: | 2026-07-29 | 46232.9548
# | LibRef | Designator | Description | Footprint | Manufacturer | Manufacturer Part Number | Quantity
1 | E-02-0002 | C1, C2, C3, C4, C6, C7, C9, C10, C11, C12, C14, C15, C17, C18, C19, C20, C23, C24, C25, C31, C36, C37, C40, C43, C44, C45, C46, C47, C48, C49, C50, C51, C52, C53, C54, C55, C56, C57 | MLCC 100nF 0402 X7R 16V | 0402_C | Murata | GRM155R71C104KA88 | 38
2 | E-02-0003 | C5 | MLCC 10nF 0402 X7R 50V | 0402_C | Murata | GRM155R71H103KA88 | 1
3 | E-02-0021 | C8, C29 | MLCC 4.7uF 0805 X5R 10V | 0805_C | Murata | GRM219R61A475KE34 | 2
4 | E-02-0031 | C13, C16, C21, C22 | Al Elec 47uF 16V CaseC SMD | AL_ELEC_SMD_C | Panasonic | EEEFK1C470UR | 4
5 | E-02-0008 | C26, C27 | MLCC 33pF 0402 COG 50V | 0402_C | Murata | GRM1555C1H330JZ01 | 2
6 | E-02-0019 | C28 | MLCC 2.2uF 0603 X5R 10V | 0603_C | Murata | GRM188R61A225ME34 | 1
7 | E-02-0004 | C30, C38, C39 | MLCC 22uF 0805 X5R 6.3V | 0805_C | Murata | GRM21BR60J226ME39 | 3
8 | E-02-0037 | C32, C33 | MLCC 22uF 1206 X5R 16V | CAPC3216X140N | Murata | GRM31CR61C226ME15 | 2
9 | E-02-0039 | C34, C35 | MLCC 10uF 1206 X5R 25V | CAPC3216X140N | Murata | GRM31CR61E106MA12L | 2
10 | E-02-0015 | C41 | Al Elec 100uF 16V CaseD SMD | AL_ELEC_SMD_D | Panasonic | EEEFK1C101P | 1
11 | E-02-0056 | C42 | MLCC 3.9nF 0402 X7R 50V | 0402_C | Murata | GRM155R71H392KA01 | 1
12 | E-12-0001 | D2 | LED, GREEN, 0603 | 0603_LED | Kingbright | APT1608CGCK | 1
13 | E-10-0021 | D3 | Schottky Diode, 40V, 2A, SMA | DIOM5326X230N | Diodes Inc | B240A-13-F | 1
14 | E-10-0022 | D4 | Unidirectional Transient Protection Diode, 22V Stand-Off, 600W, SMB | SMB | STMicroelectronics | SMBJ22A | 1
15 | E-17-0024 | F1 | Polyswitch Resettable Fuse, 1812, 1.1A, 16V | 1812_FUSE | Bel Fuse | 0ZCC0110AF2C | 1
16 | E-08-0006 | FB1 | Ferrite Bead, 120R AT 100MHz, 0805, 3A | 0805 | Murata | BLM21PG121SN1 | 1
17 | E-15-0004 | FM1, FM2, FM3 | Fiducial, 1.5mm dot, 3mm keepout | FIDUCIAL_15_30 | DNF | DNF | 3
18 | E-04-0058 | J1 | PCIe Edge Connector Plug, x1, 36 Pin, DNF | PCIE_EDGE_FINGER_X1 | NA | NA | 1
19 | E-04-0067 | J2, J3, J6, J7, J14 | PCIe End Fire Socket, x1, 36 Pin, SMD | PCIE_EDGE_SOCKET_X1 | Sullins | NWE18DHRQ-T941 | 5
20 | E-15-0042 | J4, J8 | Dual Row Male Pin Header, 20 Pin, 0.1" Pitch, THT | HEADER_2X10PIN | NA | NA | 2
21 | E-15-0043 | J5, J9 | Dual Row Male Pin Header, 24 Pin, 0.1" Pitch, THT | HEADER_2X12PIN | NA | NA | 2
22 | E-04-0050 | J10 | DC Power Jack, 5.5mm x 2.1mm, 2.5A, Through Hole | PWR_JACK_TH_55 | CUI | PJ-002A | 1
23 | E-15-0002 | J11, J12 | Single Row Male Pin Header, 2 Pin, 0.1" Pitch, THT | HEADER_2PIN | NA | NA | 2
24 | E-04-0090 | J13 | Male Header, Unshrouded, 3 Way, 1x3, 0.1" pitch | JUMPER_HEADER_3PIN | FCI | 68000-103HLF | 1
25 | E-04-0080 | J15 | Male Header, Shrouded, 16 Way, 2x8, 0.1" pitch | HEADER_2x8PIN_BOX | Sullins | SBH11-PBPC-D08-ST-BK | 1
26 | E-09-0011 | L1, L4 | Power Inductor, 4.7uH, 0.7A, 260mR DCR | TAIYO_2518 | Taiyo Yuden | CBC2518T4R7M | 2
27 | E-09-0005 | L2 | Power Inductor, 2.2uH, 2.7A, 44mR DCR | TAIYO_NR6020 | Taiyo Yuden | NR6020T2R2N | 1
28 | E-09-0013 | L3 | Power Inductor, 10uH, 3.1A, 44mR DCR | TAIYO_NR8040 | Taiyo Yuden | NR8040T100M | 1
29 | E-14-0013 | MECH1 | Layer Registration Check Decal, 4 Layer Board | LAYER_CHECK_4LYR | DNF | DNF | 1
30 | E-14-0014 | MECH2, MECH3, MECH4, MECH5, MECH6, MECH7 | Mounting Hole, Non Plated, 2.8mm Dia | MTG_NPTH_2MM8 | DNF | DNF | 6
31 | E-14-0002 | MTH1, MTH2, MTH3, MTH4 | Mounting Hole, Plated, for M3 Screw, 6mm Dia | MTG_PTH_M3_6MM | DNF | DNF | 4
32 | E-16-0003 | PB1 | Tactile Switch, Momentary, SMD, J Bend | SW_PB_KSC_JBEND | C&K | KSC421J 70SH LFS | 1
33 | P-01-0011 | PROD1, PROD2, PROD3, PROD4 | Feet, Nylon, M3, 6mm Standoff |  | Toby Electronics | DCB-6 | 4
34 | P-01-0034 | PROD5 | Jumper, 2 Position, 2.54mm x 13.5mm, Black, Handled |  | Toby Electronics | TSL-260-R-H | 1
35 | E-10-0028 | Q1, Q2 | MOSFET, ESD Protected, N-Channel, Logic Level, 60V, 300mA, SOT23 | SOT23 | Fairchild | 2N7002K | 2
36 | E-01-0001 | R1, R5, R27, R33, R36 | RES 1k 0603 1% | 0603_R | ROHM | MCR03EZPFX1001 | 5
37 | E-01-0002 | R2, R3, R4, R6, R8, R11, R12, R13, R28, R29, R39 | RES 10k 0603 1% | 0603_R | ROHM | MCR03EZPFX1002 | 11
38 | E-01-0050 | R7, R32 | RES 18k 0603 1% | 0603_R | ROHM | MCR03EZPFX1802 | 2
39 | E-01-0008 | R9, R10, R14, R15, R16, R18, R19, R23 | RES 33R 0603 1% | 0603_R | ROHM | MCR03EZPFX33R0 | 8
40 | E-01-0035 | R17 | RES 2.2M 0603 5% | 0603_R | ROHM | MCR03EZPJ225 | 1
41 | E-01-0022 | R20 | RES 470R 0603 1% | 0603_R | ROHM | MCR03EZPFX4700 | 1
42 | E-01-0032 | R21 | RES 100k 0603 1% | 0603_R | ROHM | MCR03EZPFX1003 | 1
43 | E-01-0034 | R22 | RES 68k 0603 1% | 0603_R | ROHM | MCR03EZPFX6802 | 1
44 | E-01-0115 | R24 | RES 13k 0603 1% | 0603_R | ROHM | MCR03EZPFX1302 | 1
45 | E-01-0116 | R25 | RES 15k 0603 1% | 0603_R | ROHM | MCR03EZPFX1502 | 1
46 | E-01-0027 | R26, R30 | RES 2.2k 0603 1% | 0603_R | ROHM | MCR03EZPFX2201 | 2
47 | E-01-0017 | R31 | RES 5.6k 0603 1% | 0603_R | ROHM | MCR03EZPFX5601 | 1
48 | E-01-0220 | R34 | RES 100K 0402 1% | 0402_R | ROHM | MCR01MZPF1003 | 1
49 | E-01-0275 | R35, R38 | RES 0R1 0805 5% | 0805_R | TE Connectivity | 1622825-1 | 2
50 | E-01-0013 | R37 | RES 0603 No Fit | 0603_R | DNF | NA | 1
51 | E-15-0033 | TP1, TP2, TP7, TP8 | Through Hole Testpoint, Compact, 1.8mm Loop, Black | TESTPOINT_1_6MM_THT | Keystone | 5006 | 4
52 | E-15-0003 | TP3, TP4 | Through Hole Testpoint | PIN_HOLE | DNF | DNF | 2
53 | E-15-0032 | TP13, TP14, TP15 | Through Hole Testpoint, Compact, 1.8mm Loop, Red | TESTPOINT_1_6MM_THT | Keystone | 5005 | 3
54 | E-13-0026 | U1, U2 | Dual Logic Buffer, Open Drain Output, UHS Series, SC70 | SC70_6 | Fairchild | NC7WZ07P6X | 2
55 | E-11-0018 | U3 | XMOS XS1-A16A Processor, 217BGA, 500MHz | BGA217C80P19X19_1600X1600X136 | XMOS | XS1-A16A-128-FB217-C10 | 1
56 | E-13-0009 | U4, U9 | 2-Input Multiplexer, UHS Series, SC70 | SC70_6 | Fairchild | NC7SZ157P6X | 2
57 | E-13-0103 | U5 | Triple Logic Buffer, Schmitt Trigger, UHS Series, US8 | US8 | Fairchild | NC7NZ17K8X | 1
58 | E-13-0099 | U6 | Quad 1-of-2 Multiplexer/Demultiplexer, Bus Switch, CBTLV Series, TSSOP16 | SOP65P640X110-16N | NXP Semiconductor | 74CBTLV3257PW | 1
59 | E-03-0021 | U7 | Memory, Flash, SPI, 16Mb (8Kx256), SOIC-8W | SOIC8W | Micron | M25P16-VMW6 | 1
60 | E-13-0021 | U8 | Unbuffered Inverter, UHS Series, SOT-23-5 | SOT23_5 | Fairchild | NC7SZU04M5X | 1
61 | E-13-0014 | U10, U11 | Triple Logic Buffer, UHS Series, US8 | US8 | Fairchild | NC7NZ34K8X | 2
62 | E-05-0019 | U12 | DC-DC Buck Converter, Adjustable, 3A, SOIC8 | SOIC127P600X175-9AN | Richtek | RT8250GSP | 1
63 | E-13-0132 | U13, U14 | Single FET Bus Switch, SC70-5 | SC70_5 | Texas Instruments | SN74CBT1G125DCK | 2
64 | E-05-0028 | U15 | DC-DC Buck Converter, 1.5A, 1.5MHz, DFN6 | DFN6_ST1S06 | ST Microelectronics | ST1S06PUR | 1
65 | E-13-0142 | U16 | Microprocessor Reset Circuit, 4.4V, Active Low, Push Pull, SOT23 | SOT23 | Diodes Inc | APX809-44SAG | 1
66 | E-13-0106 | U17 | Microprocessor Reset Circuit, 2.9V, Active Low, Open Drain, SOT23 | SOT23 | Diodes Inc | APX803-29SAG | 1
67 | E-13-0108 | U18 | Dual D-type flip-flop with set and reset, p.e. trig, TSSOP14 | TSSOP14 | NXP Semiconductor | 74LV74PW | 1
68 | E-13-0111 | U19 | Buffered Inverter, SC70 | SC70_5 | Texas Instruments | SN74LVC1G06DCKT | 1
69 | E-13-0006 | U20 | Logic Buffer, Tri-State, UHS Series, SC70 | SC70_5 | Fairchild | NC7SZ125P5X | 1
70 | E-05-0006 | U21 | Voltage regulator, LDO, Fixed, 3.3V, 150mA | SOT23_5 | ON Semiconductor | NCP699SN33T1G | 1
71 | E-07-0019 | X1 | Crystal, 25MHz, HC49/US SMD, Fundamental, 18pF, Tol. ±30ppm, Stab. ±50ppm | XTAL_HC49US_SMD | Abracon | ABLS-25.000MHZ-B4-F-T | 1
Approved |  |  | Notes |  |  |  | 173

## Project Information
Project Full Path | Y:\Boards\Altium\Working\A16 Core Board\REV 2\A-00001-1 A16 Core Board.PrjPcb
Project Filename | A-00001-1 A16 Core Board.PrjPcb
Variant Name | None
Data-Source Filename | A-00001-1 A16 Core Board.PrjPcb
Data-Source Full Path | Y:\Boards\Altium\Working\A16 Core Board\REV 2\A-00001-1 A16 Core Board.PrjPcb
Title | Bill of Materials For Project [A-00001-1 A16 Core Board.PrjPcb] (No PCB Document Selected)
Total Quantity | 173
Report Time | 16:03:12
Report Date | 18/10/2013
Report Date & Tine | 18/10/2013 16:03:12
Output Name | Bill of Materials
Output Type | BOM_PartType
Output Generator Name | BOM
Output Generator Description | Bill of Materials