## Part List Report
| BOM |  | TOP_LEVEL
| Source Data From: |  | XPCB-057.PrjPCB
| Project: |  | XPCB-057.PrjPCB
| Variant: |  | 1V1
| Report Date: | 07/12/2012 | 13:53:16
| Print Date: | 2026-07-29 | 46232.7886
# | LibRef | Designator | Description | Footprint | Manufacturer | Manufacturer Part Number | Quantity
1 | E-01-0001 | R36 | RES 1k 0603 1% | 0603 | ROHM | MCR03EZPFX1001 | 1
2 | E-01-0002 | R9, R10, R22, R23, R24, R25, R26, R37 | RES 10k 0603 1% | 0603 | ROHM | MCR03EZPFX1002 | 8
3 | E-01-0008 | R1, R2, R3, R4 | RES 33R 0603 1% | 0603 | ROHM | MCR03EZPFX33R0 | 4
4 | E-01-0018 | R27 | RES 2.7k 0603 1% | 0603 | ROHM | MCR03EZPFX2701 | 1
5 | E-01-0021 | R5, R6, R28, R29, R30, R31 | RES 4.7k 0603 1% | 0603 | ROHM | MCR03EZPFX4701 | 6
6 | E-01-0022 | R32, R33, R34, R35 | RES 470R 0603 1% | 0603 | ROHM | MCR03EZPFX4700 | 4
7 | E-01-0030 | R16 | RES 1R 0603 5% | 0603 | ROHM | MCR03EZPJ1R0 | 1
8 | E-01-0037 | R17 | RES 6.8k 0603 1% | 0603 | ROHM | MCR03EZPFX6801 | 1
9 | E-01-0038 | R18, R19, R20, R21 | RES 3.3k 0603 1% | 0603 | ROHM | MCR03EZPFX3301 | 4
10 | E-01-0086 | R11, R12, R13, R14, R15 | RES 220R 0603 1% | 0603 | ROHM | MCR03EZPFX2200 | 5
11 | E-01-0263 | R7, R8 | RES 75R 0805 1% | 0805 | ROHM | MCR10EZPF75R0 | 2
12 | E-02-0002 | C1, C5, C6, C7, C8, C24, C25, C26, C27, C28, C29, C30, C31, C32 | MLCC 100nF 0402 X7R 16V | 0402 | Murata | GRM155R71C104KA88 | 14
13 | E-02-0008 | C9 | MLCC 33pF 0402 COG 50V | 0402 | Murata | GRM1555C1H330JZ01 | 1
14 | E-02-0013 | C33, C34, C35, C36 | MLCC 2.2nF 0603 COG 50V | 0603 | Murata | GRM1885C1H222JA01 | 4
15 | E-02-0016 | C37, C38, C39, C40 | MLCC 220pF 0402 COG 50V | 0402 | Murata | GRM1555C1H221JA01 | 4
16 | E-02-0019 | C41, C42, C43 | MLCC 2.2uF 0603 X5R 10V | 0603 | Murata | GRM188R61A225ME34 | 3
17 | E-02-0026 | C10, C11, C12, C13, C14, C15, C16, C17, C18, C19, C20 | Al Elec 10uF 25V CaseB SMD | AL_ELEC_SMD_B | Panasonic | EEEFK1E100R | 11
18 | E-02-0031 | C22, C23 | Al Elec 47uF 16V CaseC SMD | AL_ELEC_SMD_C | Panasonic | EEEFK1C470UR | 2
19 | E-02-0062 | C21 | MLCC 100pF 0402 COG 50V | 0402 | Murata | GRM1555C1H101JZ01 | 1
20 | E-04-0023 | J5, J6, J7, J8 | TRS jack, 3.5mm, SMD | TRS_JACK_SJ3523 | CUI | SJ-3523-SMT | 4
21 | E-04-0030 | J2 | RCA Jack, Right Angle, Through Hole, Orange | RCA_JACK_RCJ_014 | CUI | RCJ-017 | 1
22 | E-04-0034 | J3, J4 | DIN Socket, 5pin, 180°, Right Angle, Through Hole | DIN_5PIN_180_RA | CUI | SDS-50J | 2
23 | E-05-0009 | U8 | Voltage regulator, LDO, Adjustable, 200mA | SOT23_6 | Texas Instruments | TPS73001DBV | 1
24 | E-07-0030 | X1 | Crystal, 24MHz, HC49/US SMD, Fundamental, 18pF, Tol. ±30ppm, Stab. ±50ppm | XTAL_HC49US_SMD | Abracon | ABLS-24.000MHz-B4 | 1
25 | E-08-0007 | FB1 | Ferrite Bead, 120R AT 100MHz, 0603, 500mA | 0603 | Murata | BLM18AG121SN1 | 1
26 | E-10-0013 | D1 | Diode, 100V, 0.3A, SOD123 | SOD123 | Diodes Inc | 1N4148W-7-F | 1
27 | E-12-0001 | D2 | LED, GREEN, 0603 | 0603_LED | Kingbright | APT1608CGCK | 1
28 | E-13-0005 | U4 | Single D-Type Flip-Flop, UHS Series, SC70 | SC70_6 | Fairchild | NC7SZ175P6X | 1
29 | E-13-0006 | U5 | Logic Buffer, Tri-State, UHS Series, SC70 | SC70_5 | Fairchild | NC7SZ125P5X | 1
30 | E-13-0092 | U3 | Digital Output Optocoupler, Normal OFF Operation, Open Collector, 6 Pin Gullwing SMD | GULL6_PC900 | Sharp | PC900V0NIPXF | 1
31 | E-13-0094 | U6, U7 | Audio CODEC, 2 In, 2 Out, 24Bit, 192kHz, TSSOP24 | TSSOP24 | Cirrus Logic | CS4270-CZZ | 2
32 | E-13-0095 | U1 | Clock Generator, 24MHz in, 22.5792MHz or 24.576MHz out, MSOP8 | MSOP8 | Phaselink | PL611-01-N12MC | 1
33 | E-13-0107 | U2 | Fractional-N Clock Multiplier, Crystal Reference, MSOP10 | MSOP10 | Cirrus Logic | CS2100-CP-CZZ | 1
34 | P-01-0011 | PROD1, PROD2, PROD3, PROD4 | Feet, Nylon, M3, 6mm Standoff |  | Toby Electronics | DCB-6 | 4
35 | P-01-0043 | PROD5, PROD6, PROD7, PROD8 | Metric Machine Screw, M2 Thread, Steel, BZP, Pan Head, PoziDriv, 6mm Length |  | Duratool | M26 PRSTMCZ100- | 4
Approved |  |  | Notes |  |  |  | 104

## Project Information
Project Full Path | Y:\Boards\Altium\Working\XPCB-057-XA-SK-AUDIO\1V1\XPCB-057.PrjPCB
Project Filename | XPCB-057.PrjPCB
Variant Name | None
Data-Source Filename | XPCB-057.PrjPCB
Data-Source Full Path | Y:\Boards\Altium\Working\XPCB-057-XA-SK-AUDIO\1V1\XPCB-057.PrjPCB
Title | TOP_LEVEL
Total Quantity | 119
Report Time | 13:53:16
Report Date | 07/12/2012
Report Date & Tine | 07/12/2012 13:53:16
Output Name | Copy of Bill of Materials
Output Type | BOM_PartType
Output Generator Name | BOM
Output Generator Description | Bill of Materials