## Part List Report
| BOM |  | E100 Ethernet Slice
| Source Data From: |  | XPCB-055_XA-SK-E100.PrjPCB
| Project: |  | XPCB-055_XA-SK-E100.PrjPCB
| Variant: |  | 1V1
| Report Date: | 07/12/2012 | 11:52:57
| Print Date: | 2026-07-31 | 46234.1691
# | LibRef | Designator | Description | Footprint | Manufacturer | Manufacturer Part Number | Quantity
1 | E-01-0002 | R2, R3, R4, R5 | RES 10k 0603 1% | 0603 | ROHM | MCR03EZPFX1002 | 4
2 | E-01-0006 | R6, R7, R8, R9 | RES 49.9R 0603 1% | 0603 | ROHM | MCR03EZPFX49R9 | 4
3 | E-01-0008 | R16, R17 | RES 33R 0603 1% | 0603 | ROHM | MCR03EZPFX33R0 | 2
4 | E-01-0011 | R13 | RES 1.5k 0603 1% | 0603 | ROHM | MCR03EZPFX1501 | 1
5 | E-01-0022 | R11, R12 | RES 470R 0603 1% | 0603 | ROHM | MCR03EZPFX4700 | 2
6 | E-01-0053 | R14 | RES 12.1k 0603 1% | 0603 | ROHM | MCR03EZPFX1212 | 1
7 | E-01-0155 | R1 | RES 0R 1210 | 1210 | ROHM | MCR25JZHJ000 | 1
8 | E-02-0001 | C1 | MLCC 1uF 0402 X5R 6.3V | 0402 | Murata | GRM155R60J105KE19 | 1
9 | E-02-0002 | C4, C5, C6, C7 | MLCC 100nF 0402 X7R 16V | 0402 | Murata | GRM155R71C104KA88 | 4
10 | E-02-0005 | C2, C3 | MLCC 4.7uF 0603 X5R 6.3V | 0603 | Murata | GRM188R60J475KE19 | 2
11 | E-04-0069 | J2 | Ethernet Jack, Integrated Magnetics, No LEDs, THT | ETH_JACK_PULSE_J00 | Pulse | J00-0014NL | 1
12 | E-08-0001 | FB1 | Ferrite Bead, 470R AT 100MHz, 0603, 0.5A | 0603 | Murata | BLM18EG471SN1 | 1
13 | E-12-0001 | LED1, LED2 | LED, GREEN, 0603 | 0603_LED | Kingbright | APT1608CGCK | 2
14 | E-13-0033 | U1 | Ethernet Transciever, 10/100, MII/RMII, QFN32 | QFN32_SMSC | SMSC | LAN8710A-EZK | 1
15 | P-01-0011 | PROD1, PROD2, PROD3, PROD4 | Feet, Nylon, M3, 6mm Standoff |  | Toby Electronics | DCB-6 | 4
Approved |  |  | Notes |  |  |  | 31

## Project Information
Project Full Path | Y:\Boards\Altium\Working\XPCB-055 - Ethernet Slice\1V1\XPCB-055_XA-SK-E100.PrjPCB
Project Filename | XPCB-055_XA-SK-E100.PrjPCB
Variant Name | None
Data-Source Filename | XPCB-055_XA-SK-E100.PrjPCB
Data-Source Full Path | Y:\Boards\Altium\Working\XPCB-055 - Ethernet Slice\1V1\XPCB-055_XA-SK-E100.PrjPCB
Title | E100 Ethernet Slice
Total Quantity | 40
Report Time | 11:52:57
Report Date | 07/12/2012
Report Date & Tine | 07/12/2012 11:52:57
Output Name | Copy of Bill of Materials
Output Type | BOM_PartType
Output Generator Name | BOM
Output Generator Description | Bill of Materials