## Part List Report
| BOM |  | Multi UART Slice
| Source Data From: |  | XPCB-056_XA-SK-UART-8.PrjPCB
| Project: |  | XPCB-056_XA-SK-UART-8.PrjPCB
| Variant: |  | 1V1
| Report Date: | 07/12/2012 | 13:11:38
| Print Date: | 2026-07-29 | 46232.3628
# | LibRef | Designator | Description | Footprint | Manufacturer | Manufacturer Part Number | Quantity
1 | E-01-0002 | R1 | RES 10k 0603 1% | 0603 | ROHM | MCR03EZPFX1002 | 1
2 | E-01-0008 | R2 | RES 33R 0603 1% | 0603 | ROHM | MCR03EZPFX33R0 | 1
3 | E-01-0010 | R3, R4 | RES 330R 0603 1% | 0603 | ROHM | MCR03EZPFX3300 | 2
4 | E-01-0012 | R5, R6 | RES 0R 0603 1% | 0603 | ROHM | MCR03EZPJ000 | 2
5 | E-01-0013 | R7, R8 | RES 0603 No Fit | 0603 | DNF | NA | 2
6 | E-02-0002 | C1, C2, C3, C4, C5, C6, C7, C8, C9, C10, C11, C12, C13, C14, C15, C16, C17, C18, C19, C20, C22 | MLCC 100nF 0402 X7R 16V | 0402 | Murata | GRM155R71C104KA88 | 21
7 | E-02-0005 | C21 | MLCC 4.7uF 0603 X5R 6.3V | 0603 | Murata | GRM188R60J475KE19 | 1
8 | E-04-0058 | J1 | PCIe Edge Connector Plug, x1, 36 Pin, DNF | PCIE_EDGE_FINGER_X1 | NA | NA | 1
9 | E-04-0071 | J2 | D-Subminiature Connector, 9 pin, Male, Right Angle, US Footprint, with screwlocks | DE9HM_US | TE Connectivity | 1734351-1 | 1
10 | E-04-0073 | J3, J4 | Male Header, Unshrouded, 26 Way, 2x13, 0.1" Pitch | HEADER_2x13PIN | FCI | 67997-226HLF | 2
11 | E-07-0032 | X1 | Crystal Oscillator, 3.3V, 1.8432MHz, 7x5mm SMD, Overall Stab. ±50ppm | OSC_SM_7X5 | CTS | CB3LV-3C-1M8432 | 1
12 | E-13-0102 | U1, U2, U3, U4 | RS232 2 Tx/2 Rx, With Charge Pump, ESD Protected, 250kbps, 3V-5.5V, TSSOP20 | SOP65P640X110-20N | Exar | SP3222EBCY-L | 4
13 | E-15-0004 | FM1, FM2, FM3 | Fiducial, 1.5mm dot, 3mm keepout | FIDUCIAL_15_30 | DNF | DNF | 3
14 | P-01-0011 | PROD1, PROD2, PROD3, PROD4 | Feet, Nylon, M3, 6mm Standoff |  | Toby Electronics | DCB-6 | 4
Approved |  |  | Notes |  |  |  | 46

## Project Information
Project Full Path | Y:\Boards\Altium\Working\XPCB-056-Multi UART\1V1\XPCB-056_XA-SK-UART-8.PrjPCB
Project Filename | XPCB-056_XA-SK-UART-8.PrjPCB
Variant Name | None
Data-Source Filename | XPCB-056_XA-SK-UART-8.PrjPCB
Data-Source Full Path | Y:\Boards\Altium\Working\XPCB-056-Multi UART\1V1\XPCB-056_XA-SK-UART-8.PrjPCB
Title | Multi UART Slice
Total Quantity | 51
Report Time | 13:11:38
Report Date | 07/12/2012
Report Date & Tine | 07/12/2012 13:11:38
Output Name | Copy of Bill of Materials
Output Type | BOM_PartType
Output Generator Name | BOM
Output Generator Description | Bill of Materials