## Part List Report
| BOM |  | SP-SKC-U16
| Source Data From: |  | XPCB-073-U16 CORE BOARD.PrjPcb
| Project: |  | XPCB-073-U16 CORE BOARD.PrjPcb
| Variant: |  | 1V3 A
| Report Date: | 06/08/2014 | 11:18:35
| Print Date: | 2026-07-31 | 46234.4012
# | LibRef | Designator | Description | Footprint | Manufacturer | Manufacturer Part Number | Quantity
1 | P-01-0034 | PROD5, PROD6 | Jumper, 2 Position, 2.54mm x 13.5mm, Black, Handled |  | Toby Electronics | TSL-260-R-H | 2
2 | P-01-0011 | PROD1, PROD2, PROD3, PROD4 | Feet, Nylon, M3, 6mm Standoff |  | Toby Electronics | DCB-6 | 4
3 | E-17-0025 | F1 | Polyswitch Resettable Fuse, 2920, 3A, 15V | 2920_FUSE_CONC | Littelfuse | 2920L300/15DR | 1
4 | E-16-0006 | SW1 | Miniature Slide Switch, SPDT, Vertical, THT | SW_OS_VERT_SPDT | C&K | OS102011MS2QN1 | 1
5 | E-15-0033 | TP1, TP3, TP4 | Through Hole Testpoint, Compact, 1.8mm Loop, Black | TESTPOINT_1_6MM_THT | Keystone | 5006 | 3
6 | E-15-0032 | TP5, TP6 | Through Hole Testpoint, Compact, 1.8mm Loop, Red | TESTPOINT_1_6MM_THT | Keystone | 5005 | 2
7 | E-13-0142 | U19 | Microprocessor Reset Circuit, 4.4V, Active Low, Push Pull, SOT23 | SOT23 | Diodes Inc | APX809-44SAG | 1
8 | E-13-0132 | U18, U22 | Single FET Bus Switch, SC70-5 | SC70_5 | Texas Instruments | SN74CBT1G125DCK | 2
9 | E-13-0111 | U23 | Buffered Inverter, SC70 | SC70_5 | Texas Instruments | SN74LVC1G06DCKT | 1
10 | E-13-0108 | U14 | Dual D-type flip-flop with set and reset, p.e. trig, TSSOP14 | TSSOP14 | NXP Semiconductor | 74LV74PW | 1
11 | E-13-0106 | U11 | Microprocessor Reset Circuit, 2.9V, Active Low, Open Drain, SOT23 | SOT23 | Diodes Inc | APX803-29SAG | 1
12 | E-13-0103 | U5, U7 | Triple Logic Buffer, Schmitt Trigger, UHS Series, US8 | US8 | Fairchild | NC7NZ17K8X | 2
13 | E-13-0101 | U1 | Quad Bus Switch, CBT Series, TSSOP14 | SOP65P640X110-14N | NXP Semiconductor | CBT3125PW | 1
14 | E-13-0099 | U12, U15, U16, U17 | Quad 1-of-2 Multiplexer/Demultiplexer, Bus Switch, CBTLV Series, TSSOP16 | SOP65P640X110-16N | NXP Semiconductor | 74CBTLV3257PW | 4
15 | E-13-0026 | U25 | Dual Logic Buffer, Open Drain Output, UHS Series, SC70 | SC70_6 | Fairchild | NC7WZ07P6X | 1
16 | E-13-0021 | U4, U24 | Unbuffered Inverter, UHS Series, SOT-23-5 | SOT23_5 | Fairchild | NC7SZU04M5X | 2
17 | E-13-0014 | U3 | Triple Logic Buffer, UHS Series, US8 | US8 | Fairchild | NC7NZ34K8X | 1
18 | E-13-0009 | U6 | 2-Input Multiplexer, UHS Series, SC70 | SC70_6 | Fairchild | NC7SZ157P6X | 1
19 | E-13-0006 | U20 | Logic Buffer, Tri-State, UHS Series, SC70 | SC70_5 | Fairchild | NC7SZ125P5X | 1
20 | E-12-0001 | D4 | LED, GREEN, 0603 | 0603_LED | Kingbright | APT1608CGCK | 1
21 | E-11-0016 | U2 | XMOS XS1-U16A Processor, 217BGA, 500MHz | BGA217C80P19X19_1600X1600X136 | XMOS | XS1–U16A–128–FB217-C10 | 1
22 | E-10-0022 | D3 | Unidirectional Transient Protection Diode, 22V Stand-Off, 600W, SMB | SMB | STMicroelectronics | SMBJ22A | 1
23 | E-10-0021 | D1 | Schottky Diode, 40V, 2A, SMA | DIOM5326X230N | Diodes Inc | B240A-13-F | 1
24 | E-10-0013 | D2 | Diode, 100V, 0.3A, SOD123 | SOD123 | Diodes Inc | 1N4148W-7-F | 1
25 | E-09-0020 | L1, L2 | Power Inductor, 4.7uH, 2.9A, 67mR DCR | MPI4040 | Cooper Bussmann | MPI4040R4-4R7-R | 2
26 | E-09-0018 | L3 | Power Inductor, 6.8uH, 4A,33mR DCR | TAIYO_NR8040 | Taiyo Yuden | NR8040T6R8N | 1
27 | E-09-0005 | L4 | Power Inductor, 2.2uH, 2.7A, 44mR DCR | TAIYO_NR6020 | Taiyo Yuden | NR6020T2R2N | 1
28 | E-08-0006 | FB1 | Ferrite Bead, 120R AT 100MHz, 0805, 3A | 0805 | Murata | BLM21PG121SN1 | 1
29 | E-08-0002 | FB2 | Ferrite Bead, 330R AT 100MHz, 0603, 1.7A | 0603 | Murata | BLM18KG331SN1 | 1
30 | E-07-0030 | X1 | Crystal, 24MHz, HC49/US SMD, Fundamental, 18pF, Tol. ±30ppm, Stab. ±50ppm | XTAL_HC49US_SMD | Abracon | ABLS-24.000MHz-B4 | 1
31 | E-07-0019 | X2 | Crystal, 25MHz, HC49/US SMD, Fundamental, 18pF, Tol. ±30ppm, Stab. ±50ppm | XTAL_HC49US_SMD | Abracon | ABLS-25.000MHZ-B4-F-T | 1
32 | E-05-0033 | U21 | Dual Diode Current Limiting OR DFN16EP | DFN17-EP | Linear Technology | LTC4415EDHC#PBF | 1
33 | E-05-0031 | U8 | DC-DC Buck Converter, Adjustable, 1.2MHz, 3A, SOIC8 | SOIC127P600X175-9AN | Richtek | RT8293BHGSP | 1
34 | E-05-0028 | U9 | DC-DC Buck Converter, 1.5A, 1.5MHz, DFN6 | DFN6_ST1S06 | ST Microelectronics | ST1S06PUR | 1
35 | E-05-0006 | U10 | Voltage regulator, LDO, Fixed, 3.3V, 150mA | SOT23_5 | ON Semiconductor | NCP699SN33T1G | 1
36 | E-04-0090 | J14, J15 | Male Header, Unshrouded, 3 Way, 1x3, 0.1" pitch | JUMPER_HEADER_3PIN | FCI | 68000-103HLF | 2
37 | E-04-0080 | J1 | Male Header, Shrouded, 16 Way, 2x8, 0.1" pitch | HEADER_2x8PIN_BOX | Sullins | SBH11-PBPC-D08-ST-BK | 1
38 | E-04-0067 | J4, J5, J11, J12 | PCIe End Fire Socket, x1, 36 Pin, SMD | PCIE_EDGE_SOCKET_X1 | Sullins | NWE18DHRQ-T941 | 4
39 | E-04-0050 | J3 | DC Power Jack, 5.5mm x 2.1mm, 2.5A, Through Hole | PWR_JACK_TH_55 | CUI | PJ-002A | 1
40 | E-04-0022 | J2 | IDC Boxed Header, Right Angle, PCB Mount, Polarised, 20 Way, 2x10, 0.1" Pitch | IDC_HEADER_RA_20PIN | Sullins | SBH11-PBPC-D10-RA-BK | 1
41 | E-03-0021 | U13 | Memory, Flash, SPI, 16Mb (8Kx256), SOIC-8W | SOIC8W | Micron | M25P16-VMW6 | 1
42 | E-02-0039 | C17, C18 | MLCC 10uF 1206 X5R 25V | CAPC3216X140N | Murata | GRM31CR61E106MA12L | 2
43 | E-02-0037 | C21, C22 | MLCC 22uF 1206 X5R 16V | CAPC3216X140N | Murata | GRM31CR61C226ME15 | 2
44 | E-02-0031 | C33, C36, C40, C43 | Al Elec 47uF 16V CaseC SMD | AL_ELEC_SMD_C | Panasonic | EEEFK1C470UR | 4
45 | E-02-0021 | C24 | MLCC 4.7uF 0805 X5R 10V | 0805_C | Murata | GRM219R61A475KE34 | 1
46 | E-02-0019 | C27 | MLCC 2.2uF 0603 X5R 10V | 0603_C | Murata | GRM188R61A225ME34 | 1
47 | E-02-0017 | C5 | MLCC 100nF 0603 X7R 16V | 0603_C | Murata | GRM188R71C104KA01 | 1
48 | E-02-0015 | C16 | Al Elec 100uF 16V CaseD SMD | AL_ELEC_SMD_D | Panasonic | EEEFK1C101P | 1
49 | E-02-0011 | C20 | MLCC 2.2nF 0402 X7R 50V | 0402_C | Murata | GRM155R71H222KA01 | 1
50 | E-02-0008 | C10, C11, C53, C54 | MLCC 33pF 0402 COG 50V | 0402_C | Murata | GRM1555C1H330JZ01 | 4
51 | E-02-0005 | C4, C50 | MLCC 4.7uF 0603 X5R 6.3V | 0603_C | Murata | GRM188R60J475KE19 | 2
52 | E-02-0004 | C6, C7, C25 | MLCC 22uF 0805 X5R 6.3V | 0805_C | Murata | GRM21BR60J226ME39 | 3
53 | E-02-0003 | C32 | MLCC 10nF 0402 X7R 50V | 0402_C | Murata | GRM155R71H103KA88 | 1
54 | E-02-0002 | C1, C2, C3, C8, C9, C12, C13, C14, C15, C19, C23, C26, C28, C29, C30, C31, C34, C35, C37, C38, C39, C41, C42, C44, C45, C46, C47, C48, C49, C51, C52 | MLCC 100nF 0402 X7R 16V | 0402_C | Murata | GRM155R71C104KA88 | 31
55 | E-01-0275 | R2, R3 | RES 0R1 0805 5% | 0805_R | TE Connectivity | 1622825-1 | 2
56 | E-01-0270 | R22 | RES 11.8k 0603 1% | 0603_R | ROHM | MCR03EZPFX1182 | 1
57 | E-01-0220 | R31 | RES 100K 0402 1% | 0402_R | ROHM | MCR01MZPF1003 | 1
58 | E-01-0128 | R19 | RES 62k 0603 1% | 0603_R | ROHM | MCR03EZPFX6202 | 1
59 | E-01-0122 | R21 | RES 33k 0603 1% | 0603_R | ROHM | MCR03EZPFX3302 | 1
60 | E-01-0118 | R36 | RES 22k 0603 1% | 0603_R | ROHM | MCR03EZPFX2202 | 1
61 | E-01-0083 | R34, R35 | RES 160R 0603 1% | 0603_R | ROHM | MCR03EZPFX1600 | 2
62 | E-01-0050 | R23, R29 | RES 18k 0603 1% | 0603_R | ROHM | MCR03EZPFX1802 | 2
63 | E-01-0035 | R7, R41 | RES 2.2M 0603 5% | 0603_R | ROHM | MCR03EZPJ225 | 2
64 | E-01-0032 | R18, R33 | RES 100k 0603 1% | 0603_R | ROHM | MCR03EZPFX1003 | 2
65 | E-01-0027 | R24 | RES 2.2k 0603 1% | 0603_R | ROHM | MCR03EZPFX2201 | 1
66 | E-01-0022 | R8, R42 | RES 470R 0603 1% | 0603_R | ROHM | MCR03EZPFX4700 | 2
67 | E-01-0021 | R44, R45 | RES 4.7k 0603 1% | 0603_R | ROHM | MCR03EZPFX4701 | 2
68 | E-01-0017 | R25 | RES 5.6k 0603 1% | 0603_R | ROHM | MCR03EZPFX5601 | 1
69 | E-01-0012 | R30, R46 | RES 0R 0603 1% | 0603_R | ROHM | MCR03EZPJ000 | 2
70 | E-01-0008 | R4, R5, R6, R15, R16, R17 | RES 33R 0603 1% | 0603_R | ROHM | MCR03EZPFX33R0 | 6
71 | E-01-0002 | R1, R9, R10, R11, R12, R13, R14, R26, R27, R38, R40, R43 | RES 10k 0603 1% | 0603_R | ROHM | MCR03EZPFX1002 | 12
72 | E-01-0001 | R20, R32, R37, R39 | RES 1k 0603 1% | 0603_R | ROHM | MCR03EZPFX1001 | 4
Approved |  |  | Notes |  |  |  | 158

## Project Information
Project Full Path | Y:\Boards\Altium\Working\XPCB-073-U16 SLICEKIT CORE\1V3\XPCB-073-U16 CORE BOARD.PrjPcb
Project Filename | XPCB-073-U16 CORE BOARD.PrjPcb
Variant Name | None
Data-Source Filename | XPCB-073-U16 CORE BOARD.PrjPcb
Data-Source Full Path | Y:\Boards\Altium\Working\XPCB-073-U16 SLICEKIT CORE\1V3\XPCB-073-U16 CORE BOARD.PrjPcb
Title | Bill of Materials For Project [XPCB-073-U16 CORE BOARD.PrjPcb] (No PCB Document Selected)
Total Quantity | 177
Report Time | 11:18:35
Report Date | 06/08/2014
Report Date & Tine | 06/08/2014 11:18:35
Output Name | Bill of Materials
Output Type | BOM_PartType
Output Generator Name | BOM
Output Generator Description | Bill of Materials