## Part List Report
| BOM |  | Slicekit SU1 Core Board
| Source Data From: |  | XPCB059.PrjPCB
| Project: |  | XPCB059.PrjPCB
| Variant: |  | 1V1
| Report Date: | 14/01/2013 | 17:30:26
| Print Date: | 2026-07-31 | 46234.2891
# | LibRef | Designator | Description | Footprint | Manufacturer | Manufacturer Part Number | Quantity
1 | E-01-0001 | R3 | RES 1k 0603 1% | 0603 | ROHM | MCR03EZPFX1001 | 1
2 | E-01-0002 | R4, R6, R7, R8 | RES 10k 0603 1% | 0603 | ROHM | MCR03EZPFX1002 | 4
3 | E-01-0004 | R9 | RNET 33R 0603x4 5% | RESCAXS80P160X320X60-8N | ROHM | MNR14E0APJ330 | 1
4 | E-01-0012 | R5 | RES 0R 0603 1% | 0603 | ROHM | MCR03EZPJ000 | 1
5 | E-01-0266 | R1 | Rotary Potentiometer, 10k, Vertical, Sleeve, No Detent | POT_PANA_EVUF2L | Panasonic | EVUF2LFL3B14 | 1
6 | E-01-0267 | R2 | RNET 0603x4 NO FIT | RESCAXS80P160X320X60-8N | N/A | N/A | 1
7 | E-02-0002 | C5, C6, C7, C8, C9, C10, C11, C12, C13, C14, C15, C16, C22, C23, C24 | MLCC 100nF 0402 X7R 16V | 0402 | Murata | GRM155R71C104KA88 | 15
8 | E-02-0004 | C17, C18 | MLCC 22uF 0805 X5R 6.3V | 0805 | Murata | GRM21BR60J226ME39 | 2
9 | E-02-0008 | C19, C20 | MLCC 33pF 0402 COG 50V | 0402 | Murata | GRM1555C1H330JZ01 | 2
10 | E-02-0019 | C21, C25 | MLCC 2.2uF 0603 X5R 10V | 0603 | Murata | GRM188R61A225ME34 | 2
11 | E-02-0021 | C1 | MLCC 4.7uF 0805 X5R 10V | 0805 | Murata | GRM219R61A475KE34 | 1
12 | E-02-0031 | C3, C4 | Al Elec 47uF 16V CaseC SMD | AL_ELEC_SMD_C | Panasonic | EEEFK1C470UR | 2
13 | E-02-0061 | C2 | MLCC 1nF 0402 X7R 50V | 0402 | Murata | GRM155R71H102KA01 | 1
14 | E-03-0013 | U5 | Memory, Flash, SPI, 4Mb (2Kx256), SOIC-8 | SOIC8 | Numonyx | M25P40-VMN6TPB | 1
15 | E-04-0018 | J1 | USB Series B Receptacle, Through Hole | USB_B | Lumberg | 2411 02 | 1
16 | E-04-0022 | J2 | IDC Boxed Header, Right Angle, PCB Mount, Polarised, 20 Way, 2x10, 0.1" Pitch | IDC_HEADER_RA_20PIN | Sullins | SBH11-PBPC-D10-RA-BK | 1
17 | E-04-0067 | J3, J4 | PCIe End Fire Socket, x1, 36 Pin, SMD | PCIE_EDGE_SOCKET_X1 | Sullins | NWE18DHRQ-T941 | 2
18 | E-05-0006 | U4, U6 | Voltage regulator, LDO, Fixed, 3.3V, 150mA | SOT23_5 | ON Semiconductor | NCP699SN33T1G | 2
19 | E-07-0030 | X1 | Crystal, 24MHz, HC49/US SMD, Fundamental, 18pF, Tol. ±30ppm, Stab. ±50ppm | XTAL_HC49US_SMD | Abracon | ABLS-24.000MHz-B4 | 1
20 | E-08-0002 | FB1 | Ferrite Bead, 330R AT 100MHz, 0603, 1.7A | 0603 | Murata | BLM18KG331SN1 | 1
21 | E-09-0011 | L1, L2 | Power Inductor, 4.7uH, 0.7A, 260mR DCR | TAIYO_2518 | Taiyo Yuden | CBC2518T4R7M | 2
22 | E-10-0027 | D2 | 2-Channel ESD Protection Diode, 1.5pF, SOT-533 | SOT50P160X55-5N | Texas Instruments | TPD2E001DRLR | 1
23 | E-11-0012 | U3 | XMOS XS1-SU1 Processor, 96BGA, 500MHz | BGA96_S1_XMOS | XMOS | XS1–SU01A–FB96–C5 | 1
24 | E-12-0001 | D1 | LED, GREEN, 0603 | 0603_LED | Kingbright | APT1608CGCK | 1
25 | E-13-0006 | U1 | Logic Buffer, Tri-State, UHS Series, SC70 | SC70_5 | Fairchild | NC7SZ125P5X | 1
26 | E-13-0009 | U2 | 2-Input Multiplexer, UHS Series, SC70 | SC70_6 | Fairchild | NC7SZ157P6X | 1
27 | E-15-0033 | TP1, TP2 | Through Hole Testpoint, Compact, 1.8mm Loop, Black | TESTPOINT_1_6MM_THT | Keystone | 5006 | 2
28 | E-16-0003 | SW1 | Tactile Switch, Momentary, SMD, J Bend | SW_PB_KSC_JBEND | C&K | KSC421J 70SH LFS | 1
29 | P-01-0011 | PROD1, PROD2, PROD3, PROD4 | Feet, Nylon, M3, 6mm Standoff |  | Toby Electronics | DCB-6 | 4
Approved |  |  | Notes |  |  |  | 57

## Project Information
Project Full Path | Y:\Boards\Altium\Working\XPCB-059-SLICKEKIT CORE SU1\1V1\XPCB059.PrjPCB
Project Filename | XPCB059.PrjPCB
Variant Name | None
Data-Source Filename | XPCB059.PrjPCB
Data-Source Full Path | Y:\Boards\Altium\Working\XPCB-059-SLICKEKIT CORE SU1\1V1\XPCB059.PrjPCB
Title | Slicekit SU1 Core Board
Total Quantity | 74
Report Time | 17:30:26
Report Date | 14/01/2013
Report Date & Tine | 14/01/2013 17:30:26
Output Name | Copy of Bill of Materials
Output Type | BOM_PartType
Output Generator Name | BOM
Output Generator Description | Bill of Materials