## TOP_LEVEL
ITEM | QTY | REFDES | XMOS_PART_NUMBER | DESCRIPTION | MANUFACTURER | PART_NUMBER | PACKAGE | UNIT_COST ($) | LINE_COST ($)
1 | 17 | R2,R16,R17,R28,R30,R68,R86,R91,R92,R93,R94,R95,R96,R97,R98,R100,R103 | E-01-0001 | RES 1k 0603 1% | ROHM | MCR03EZPFX1001 | 603 | 0.005 | 0.085
2 | 16 | R3,R18,R19,R20,R21,R22,R23,R24,R26,R69,R70,R80,R101,R104,R105,R109 | E-01-0002 | RES 10k 0603 1% | ROHM | MCR03EZPFX1002 | 603 | 0.005 | 0.08
3 | 12 | R4,R25,R29,R31,R71,R72,R73,R74,R87,R88,R89,R90 | E-01-0008 | RES 33R 0603 1% | ROHM | MCR03EZPFX33R0 | 603 | 0.005 | 0.06
4 | 1 | R83 | E-01-0011 | RES 1.5k 0603 1% | ROHM | MCR03EZPFX1501 | 603 | 0.005 | 0.005
5 | 1 | R7 | E-01-0012 | RES 0R 0603 1% | ROHM | MCR03EZPJ000 | 603 | 0.005 | 0.005
6 | 3 | R75,R99,R102 | E-01-0013 | RES 0603 No Fit | NA | NA | 603
7 | 20 | R32,R33,R34,R35,R36,R37,R38,R39,R40,R41,R42,R43,R44,R45,R46,R47,R48,R49,R63,R64 | E-01-0021 | RES 4.7k 0603 1% | ROHM | MCR03EZPFX4701 | 603 | 0.005 | 0.1
8 | 14 | R50,R51,R52,R53,R54,R55,R56,R57,R65,R66,R84,R106,R107,R108 | E-01-0022 | RES 470R 0603 1% | ROHM | MCR03EZPFX4700 | 603 | 0.005 | 0.07
9 | 1 | R8 | E-01-0023 | RES 107R 0603 1% | ROHM | MCR03EZPFX1070 | 603 | 0.005 | 0.005
10 | 1 | R9 | E-01-0024 | RES 232R 0603 1% | ROHM | MCR03EZPFX2320 | 603 | 0.005 | 0.005
11 | 1 | R85 | E-01-0025 | RES 75R 0603 1% | ROHM | MCR03EZPFX75R0 | 603 | 0.005 | 0.005
12 | 7 | R10,R11,R12,R13,R14,R15,R58 | E-01-0026 | RES 20k 0603 1% | ROHM | MCR03EZPFX2002 | 603 | 0.005 | 0.035
13 | 1 | R59 | E-01-0027 | RES 2k2 0603 1% | ROHM | MCR03EZPFX2201 | 603 | 0.005 | 0.005
14 | 1 | R1 | E-01-0030 | RES 1R 0603 1% | ROHM | MCR03EZPJ1R0 | 603 | 0.004 | 0.004
15 | 1 | R60 | E-01-0031 | RES 200k 0603 1% | ROHM | MCR03EZPFX2003 | 603 | 0.005 | 0.005
16 | 2 | R61,R62 | E-01-0032 | RES 100k 0603 1% | ROHM | MCR03EZPFX1003 | 603 | 0.005 | 0.01
17 | 1 | R67 | E-01-0033 | RES 8k06 0603 1% | ROHM | MCR03EZPFX8061 | 603 | 0.005 | 0.005
18 | 1 | R76 | E-01-0035 | RES 2.2M 0603 5% | ROHM | MCR03EZPJ225 | 603 | 0.003 | 0.003
19 | 2 | R78,R81 | E-01-0037 | RES 6.8k 0603 1% | ROHM | MCR03EZPFX6801 | 603 | 0.005 | 0.01
20 | 1 | R79 | E-01-0039 | RES 47k 0603 1% | ROHM | MCR03EZPFX4702 | 603 | 0.005 | 0.005
21 | 1 | R82 | E-01-0044 | RES 2.2R 0603 1% | ROHM | MCR03EZPJ2R2 | 603 | 0.004 | 0.004
22 | 1 | R27 | E-01-0046 | RES 4.3k 0603 1% | ROHM | MCR03EZPFX4301 | 603 | 0.005 | 0.005
23 | 1 | R77 | E-01-0049 | RES 1.8k 0603 1% | ROHM | MCR03EZPFX1801 | 603 | 0.005 | 0.005
24 | 1 | R5 | E-01-0081 | RES 91R 0603 1% | ROHM | MCR03EZPFX91R0 | 603 | 0.005 | 0.005
25 | 1 | R6 | E-01-0098 | RES 820R 0603 1% | ROHM | MCR03EZPFX8200 | 603 | 0.005 | 0.005
26 | 19 | C14,C15,C16,C17,C18,C22,C23,C24,C84,C85,C86,C87,C88,C89,C90,C91,C102,C103,C104 | E-02-0002 | MLCC 100nF 0402 X7R 16V | Murata | GRM155R71C104KA88 | 402 | 0.004 | 0.076
27 | 5 | C25,C26,C93,C94,C95 | E-02-0005 | MLCC 4.7uF 0603 X5R 6.3V | Murata | GRM188R60J475KE19 | 603 | 0.035 | 0.175
28 | 4 | C92,C96,C97,C112 | E-02-0007 | MLCC 10uF 0805 X5R 10V | Murata | GRM21BR61A106KE19 | 805 | 0.061 | 0.244
29 | 16 | C27,C28,C29,C30,C31,C32,C33,C34,C35,C36,C37,C38,C39,C40,C66,C67 | E-02-0013 | MLCC 2.2nF 0603 COG 50V | Murata | GRM1885C1H222JA01 | 603 | 0.019 | 0.304
30 | 25 | C41,C42,C43,C44,C45,C46,C47,C48,C49,C50,C51,C52,C53,C54,C55,C56,C57,C58,C59,C60,C68,C69,C70,C71,C72 | E-02-0014 | Al Elec 4.7uF CaseB 35V | Panasonic | EEEFK1V4R7R | AL_ELEC_SMD_B | 0.077 | 1.925
31 | 4 | C61,C62,C63,C64 | E-02-0015 | Al Elec 100uF CaseD 16V | Panasonic | EEEFK1C101P | AL_ELEC_SMD_D | 0.109 | 0.436
32 | 29 | C1,C2,C3,C4,C5,C6,C7,C8,C9,C10,C12,C19,C20,C21,C65,C75,C76,C77,C78,C79,C83,C100,C101,C106,C109,C113,C116,C117,C119 | E-02-0017 | MLCC 100nF 0603 X7R 16V | Murata | GRM188R71C104KA01 | 603 | 0.007 | 0.203
33 | 3 | C11,C98,C99 | E-02-0018 | MLCC 33pF 0603 COG 50V | Murata | GRM1885C1H330JA01 | 603 | 0.007 | 0.021
34 | 1 | C80 | E-02-0019 | MLCC 2.2uF 0603 X5R 10V | Murata | GRM188R61A225KE34 | 603 | 0.028 | 0.028
35 | 1 | C110 | E-02-0019 | MLCC 2.2uF 0603 X5R 10V | Murata | GRM188R61A225ME34 | 603 | 0.028 | 0.028
36 | 3 | C13,C73,C81 | E-02-0020 | MLCC 1uF 0603 X5R 10V | Murata | GRM188R61A105KA61 | 603 | 0.01 | 0.03
37 | 1 | C107 | E-02-0021 | MLCC 4.7uF 0805 X5R 10V | Murata | GRM219R61A475KE34 | 805 | 0.048 | 0.048
38 | 2 | C74,C111 | E-02-0022 | MLCC 10nF 0603 X7R 50V | Murata | GRM188R71H103KA01 | 603 | 0.006 | 0.012
39 | 1 | C82 | E-02-0023 | MLCC 330pF 0603 COG 50V | Murata | GRM1885C1H331JA01 | 603 | 0.009 | 0.009
40 | 1 | C108 | E-02-0028 | MLCC 100pF 0603 COG 50V | Murata | GRM1885C1H101JA01 | 603 | 0.007 | 0.007
41 | 1 | C114 | E-02-0034 | MLCC 47pF 0603 COG 50V | Murata | GRM1885C1H470JA01 | 603 | 0.007 | 0.007
42 | 1 | C105 | E-02-0044 | MLCC 22pF 0603 COG 50V | Murata | GRM1885C1H220JA01 | 603 | 0.009 | 0.009
43 | 1 | U10 | E-03-0002 | Memory, Flash, SPI, 4Mb (2Kx256), SOIC-8 | Atmel | AT25DF041A-SSH | SOIC8 | 0.72 | 0.72
44 | 1 | J1 | E-04-0006 | DC Power Jack, SMD, 3.5mm OD, 1.35mm ID | CUI | PJ-014D-SMT | PWR_JACK_SMD_35 | 0.37 | 0.37
45 | 8 | J6,J7,J8,J9,J10,J11,J12,J13 | E-04-0008 | TRS jack, 3.5mm, Switch, SMD | CUI | SJ-3524-SMT | TRS_JACK_SJ3524 | 0.45 | 3.6
46 | 2 | J2,J3 | E-04-0011 | RCA Jack, Right Angle, Through Hole | CUI | RCJ-014 | RCA_JACK_RCJ_014 | 0.24 | 0.48
47 | 1 | J4 | E-04-0012 | Optical Digital Audio Receiver, 96kHz capable, 3.3V | Toshiba | TORX147PL | OPT_IO_TOXX147PL | 0.91 | 0.91
48 | 1 | J5 | E-04-0013 | Optical Digital Audio Transmitter, 96kHz capable, 3.3V | Toshiba | TOTX147PL | OPT_IO_TOXX147PL | 0.84 | 0.84
49 | 1 | J18 | E-04-0014 | D-Subminiature Connector, 15 pin, Female, Right Angle, EURO Footprint | ITT Cannon | ZDA15S-1AKN-146 | DA15HF_EURO | 2 | 2
50 | 1 | J19 | E-04-0015 | IDC Header, Right Angle, PCB Mount, Polarised, 16 Way, 2x8, 0.1" Pitch | Sullins | SBH11-PBPC-D08-RA-BK | IDC_HEADER_RA_16PIN | 0.27 | 0.27
51 | 1 | J14 | E-04-0016 | TRS jack, 1/4", Switch, Through Hole | Lumberg | KLBRSS3 | TRS_JACK_KLBRSS3 | 2.5 | 2.5
52 | 1 | J15 | E-04-0018 | USB Series B Receptacle, Through Hole | Lumberg | 2411 02 | USB_B | 0.35 | 0.35
53 | 1 | J16 | E-04-0022 | IDC Boxed Header, Right Angle, PCB Mount, Polarised, 20 Way, 2x10, 0.1" Pitch | Sullins | SBH11-PBPC-D10-RA-BK | IDC_HEADER_RA_20PIN | 0.31 | 0.31
54 | 1 | J17 | E-04-0026 | BNC Jack, Right Angle, Through Hole | Tyco | 5-1634513-1 | BNC_JACK_RA_A | 1.5 | 1.5
55 | 1 | U11 | E-05-0005 | Voltage regulator, LDO, Fixed, 1.8V, 150mA | ON Semiconductor | NCP699SN18T1G | SOT23_5 | 0.12 | 0.12
56 | 1 | U14 | E-05-0007 | DC-DC Converter, 1.5MHz, 600mA | ON Semiconductor | NCP1521BSNT1G | SOT23_5 | 0.53 | 0.53
57 | 1 | U21 | E-05-0009 | Voltage regulator, LDO, Adjustable, 200mA | Texas Instruments | TPS73001DBV | SOT23_6 | 0.23 | 0.23
58 | 1 | U15 | E-05-0012 | DC-DC Converter, 1.3MHz, 1.5A | Fairchild Semiconductor | FAN2012MPX | DFN6_FAN2013 | 0.72 | 0.72
59 | 1 | U7 | E-06-0004 | Dual Audio Op-amp | National Semiconductor | LMV722M | SOIC8 | 0.72 | 0.72
60 | 1 | U6 | E-06-0005 | Stereo Headphone Amplifier | Texas Instruments | TPA152D | SOIC8 | 0.85 | 0.85
61 | 1 | X1 | E-07-0005 | Crystal, 13MHz, HC49/US SMD, Fundamental, 18pF, Tol. ±30ppm, Stab. ±30ppm | Abracon | ABLS2-13.000MHz-D4Y | XTAL_HC49US_SMD | 0.23 | 0.23
62 | 3 | FB1,FB3,FB4 | E-08-0001 | Ferrite Bead, 470R AT 100MHz, 0603, 0.5A | Murata | BLM18EG471SN1 | 603 | 0.083 | 0.249
63 | 2 | FB2,FB5 | E-08-0002 | Ferrite Bead, 330R AT 100MHz, 0603, 1.7A | Murata | BLM18KG331SN1 | 603 | 0.028 | 0.056
64 | 1 | T1 | E-09-0003 | Transformer, Digital Audio, SMD | Murata | DA102MC | TRANSFORMER_DA10XMC | 1.5 | 1.5
65 | 1 | L1 | E-09-0004 | Power Inductor, 2.2uH, 0.7A, 260mR DCR | Taiyo Yuden | CBC2016T2R2M | TAIYO_2016 | 0.08 | 0.08
66 | 1 | L2 | E-09-0008 | Power Inductor, 3.3uH, 1.7A, 78mR DCR | Murata | LQH44PN3R3MP0 | MURATA_LQH44P | 0.16 | 0.16
67 | 1 | Q1 | E-10-0002 | MOSFET, P-Channel, Logic Level, 20V, 2.4A, SOT23 | ON Semiconductor | NTR4101PT1G | SOT23 | 0.11 | 0.11
68 | 1 | D1 | E-10-0006 | Unidirectional Transient Protection Diode, 5V Stand-Off, 600W, SMB | STMicroelectronics | SMBJ5.0A | SMB | 0.144 | 0.144
69 | 2 | D2,D3 | E-10-0007 | Schottky Diode, 20V, 1A, SOD123LF | ON Semiconductor | MBR120VLSFT | SOD123LF | 0.1 | 0.2
70 | 1 | D4 | E-10-0008 | Dual Diode, 100V, 0.2A, Series Configuration, SOT23 | NXP | BAV99 | SOT23 | 0.016 | 0.016
71 | 1 | D16 | E-10-0017 | High Frequency ESD Protection Diode, 24V Stand-Off, 0.25pF, 0603 | Tyco | PESD0603-240 | 0603_LED | 0.124 | 0.124
72 | 1 | U9 | E-11-0008 | XMOS XS1-L2 Processor, 124LGA | XMOS | XS1-L02A-QF124-C4 | LGA124_XMOS | 8 | 8
73 | 11 | D5,D6,D7,D8,D9,D10,D11,D12,D13,D14,D15 | E-12-0001 | LED, GREEN, 0603 | Kingbright | APT1608CGCK | 0603_LED | 0.05 | 0.55
74 | 1 | U3 | E-13-0002 | Audio CODEC, 6 In, 8 Out, 24Bit, 192kHz, 64QFP | Cirrus Logic | CS42448-CQZ | QFP64 | 10 | 10
75 | 2 | U1,U24 | E-13-0005 | Single D-Type Flip-Flop, UHS Series, SC70 | Fairchild | NC7SZ175P6X | SC70_6 | 0.07 | 0.14
76 | 2 | U4,U5 | E-13-0006 | Logic Buffer, Tri-State, UHS Series, SC70 | Fairchild | NC7SZ125P5X | SC70_5 | 0.06 | 0.12
77 | 1 | U16 | E-13-0008 | Fractional-N Clock Multiplier, MSOP10 | Cirrus Logic | CS2300-CP | MSOP10 | 2.5 | 2.5
78 | 1 | U17 | E-13-0009 | 2-Input Multiplexer, UHS Series, SC70 | Fairchild | NC7SZ157P6X | SC70_6 | 0.07 | 0.07
79 | 1 | U20 | E-13-0012 | Quad Logic Buffer, 3-state, HCT Series, SOIC14 | NXP | 74HCT125D | SOIC14 | 0.1 | 0.1
80 | 1 | U18 | E-13-0014 | Triple Logic Buffer, UHS Series, US8 | Fairchild | NC7NZ34K8X | US8 | 0.1 | 0.1
81 | 2 | U2,U19 | E-13-0015 | Dual Logic Buffer, Schmitt Trigger, UHS Series, SC70 | Fairchild | NC7WZ17P6X | SC70_6 | 0.07 | 0.14
82 | 1 | U23 | E-13-0019 | Voltage Detector, 0.9V, Programmable Delay, SOT23-5 | ON Semiconductor | NCP303LSN09T1G | SOT23_5 | 0.15 | 0.15
83 | 1 | U8 | E-13-0020 | USB 2.0 Transciever, ULPI, 13MHz Ref, QFN24 | SMSC | USB3318C-CP | QFN24_SMSC | 1 | 1
84 | 1 | U12 | E-13-0021 | Unbuffered Inverter, UHS Series, SOT-23-5 | Fairchild | NC7SZU04M5X | SOT23_5 | 0.06 | 0.06
85 | 1 | U22 | E-13-0025 | Voltage Detector, 3.0V, Programmable Delay, SOT23-5 | ON Semiconductor | NCP303LSN30T1G | SOT23_5 | 0.15 | 0.15
86 | 1 | U13 | E-13-0026 | Dual Logic Buffer, Open Drain Output, UHS Series, SC70 | Fairchild | NC7WZ07P6X | SC70_6 | 0.08 | 0.08
87 | 1 | U25 | E-13-0053 | High Speed Differential Receiver, LVDS, 3.3V, SOT23-5 | Fairchild | FIN1002M5 | SOT23_5 | 0.32 | 0.32
88 | 4 | MTH1,MTH2,MTH3,MTH4 | E-14-0001 | Mounting Hole, Plated, for M3 Screw, 7mm Dia | NA | NA | MTG_PTH_M3
89 | 1 | MECH1 | E-14-0005 | Round Switch Cap, For 0.11" Square Plunger, Black | C&K | G003A | NA | 0.22 | 0.22
90 | 1 | JP1 | E-15-0002 | Jumper, 2 Pin, 0.1" Pitch, THT, DNP | NA | NA | HEADER_2PIN | NA
91 | 57 | TP1,TP2,TP3,TP4,TP5,TP6,TP7,TP8,TP9,TP10,TP11,TP12,TP13,TP14,TP15,TP16,TP17,TP18,TP19,TP20,TP21,TP22,TP23,TP24,TP25,TP26,TP27,TP28,TP29,TP30,TP31,TP32,TP33,TP34,TP35,TP36,TP37,TP38,TP41,TP42,TP43,TP44,TP45,TP46,TP47,TP48,TP49,TP50,TP51,TP52,TP53,TP54,TP55,TP56,TP57,TP58,TP59 | E-15-0003 | Through Hole Testpoint, DNP | NA | NA | PIN_HOLE | NA
92 | 6 | FM1,FM2,FM3,FM4,FM5,FM6 | E-15-0004 | Fiducial, 1.5mm dot, 3mm keepout | NA | NA | FIDUCIAL_15_30 | NA
93 | 1 | SW1 | E-16-0004 | Latching Pushbutton Switch, SPDT, RA, THT | C&K | PN12SHNA03QE | SW_PB_PN_RA_SPDT | 0.55 | 0.55
94 | 1 | F1 | E-17-0007 | Polyswitch Resettable Fuse, nanoSMD, 0.75A, 6V | Tyco Electronics | NANOSMDC075F | 1206 | 0.219 | 0.219
| 367 | [7 empty] | 48.446