## TOP_LEVEL
ITEM | QTY | REFDES | XMOS_PART_NUMBER | DESCRIPTION | MANUFACTURER | PART_NUMBER | PACKAGE | UNIT_COST ($) | LINE_COST ($) | NOTES
1 | 5 | R1,R2,R10,R11,R22 | E-01-0001 | RES 1k 0603 1% | ROHM | MCR03EZPFX1001 | 603 | 0.005 | 0.025
2 | 12 | R3,R4,R12,R13,R14,R15,R23,R24,R25,R35,R36,R37 | E-01-0002 | RES 10k 0603 1% | ROHM | MCR03EZPFX1002 | 603 | 0.005 | 0.06
3 | 3 | R5,R26,R27 | E-01-0008 | RES 33R 0603 1% | ROHM | MCR03EZPFX33R0 | 603 | 0.005 | 0.015
4 | 1 | R17 | E-01-0013 | RES 0603 No Fit | NA | NA | 603
5 | 1 | R38 | E-01-0018 | RES 2.7k 0603 1% | ROHM | MCR03EZPFX2701 | 603 | 0.005 | 0.005
6 | 1 | R18 | E-01-0019 | RES 4.7R 0603 1% | ROHM | MCR03EZPJ4R7 | 603 | 0.004 | 0.004
7 | 2 | R39,R40 | E-01-0021 | RES 4.7k 0603 1% | ROHM | MCR03EZPFX4701 | 603 | 0.005 | 0.01
8 | 4 | R28,R29,R41,R42 | E-01-0022 | RES 470R 0603 1% | ROHM | MCR03EZPFX4700 | 603 | 0.005 | 0.02
9 | 1 | R30 | E-01-0030 | RES 1R 0603 1% | ROHM | MCR03EZPJ1R0 | 603 | 0.004 | 0.004
10 | 1 | R6 | E-01-0033 | RES 8k06 0603 1% | ROHM | MCR03EZPFX8061 | 603 | 0.005 | 0.005
11 | 3 | R19,R20,R21 | E-01-0035 | RES 2.2M 0603 5% | ROHM | MCR03EZPJ225 | 603 | 0.003 | 0.009
12 | 2 | R7,R31 | E-01-0037 | RES 6.8k 0603 1% | ROHM | MCR03EZPFX6801 | 603 | 0.005 | 0.01
13 | 2 | R32,R33 | E-01-0038 | RES 3.3k 0603 1% | ROHM | MCR03EZPFX3301 | 603 | 0.005 | 0.01
14 | 3 | R8,R9,R34 | E-01-0039 | RES 47k 0603 1% | ROHM | MCR03EZPFX4702 | 603 | 0.005 | 0.015
15 | 1 | C8 | E-02-0007 | MLCC 10uF 0805 X5R 10V | Murata | GRM21BR61A106KE19 | 805 | 0.061 | 0.061
16 | 2 | C49,C50 | E-02-0013 | MLCC 2.2nF 0603 COG 50V | Murata | GRM1885C1H222JA01 | 603 | 0.019 | 0.038
17 | 27 | C1,C2,C9,C10,C11,C12,C13,C14,C15,C16,C17,C18,C19,C20,C21,C22,C23,C24,C25,C29,C30,C31,C51,C52,C53,C54,C55 | E-02-0017 | MLCC 100nF 0603 X7R 16V | Murata | GRM188R71C104KA01 | 603 | 0.007 | 0.189
18 | 6 | C32,C33,C34,C35,C36,C37 | E-02-0018 | MLCC 33pF 0603 COG 50V | Murata | GRM1885C1H330JA01 | 603 | 0.007 | 0.042
19 | 2 | C26,C27 | E-02-0019 | MLCC 2.2uF 0603 X5R 10V | Murata | GRM188R61A225KE34 | 603 | 0.028 | 0.056
20 | 1 | C56 | E-02-0019 | MLCC 2.2uF 0603 X5R 10V | Murata | GRM188R61A225ME34 | 603 | 0.028 | 0.028
21 | 2 | C3,C28 | E-02-0020 | MLCC 1uF 0603 X5R 10V | Murata | GRM188R61A105KA61 | 603 | 0.01 | 0.02
22 | 2 | C4,C38 | E-02-0021 | MLCC 4.7uF 0805 X5R 10V | Murata | GRM219R61A475KE34 | 805 | 0.048 | 0.096
23 | 1 | C5 | E-02-0022 | MLCC 10nF 0603 X7R 50V | Murata | GRM188R71H103KA01 | 603 | 0.006 | 0.006
24 | 1 | C6 | E-02-0023 | MLCC 330pF 0603 COG 50V | Murata | GRM1885C1H331JA01 | 603 | 0.009 | 0.009
25 | 1 | C7 | E-02-0025 | MLCC 1nF 0603 X7R 50V | Murata | GRM188R71H102KA01 | 603 | 0.006 | 0.006
26 | 6 | C39,C40,C41,C42,C43,C44 | E-02-0026 | Al Elec 10uF CaseB 25V | Panasonic | EEEFK1E100R | AL_ELEC_SMD_B | 0.077 | 0.462
27 | 2 | C45,C46 | E-02-0027 | MLCC 220pF 0603 COG 50V | Murata | GRM1885C1H221JA01 | 603 | 0.009 | 0.018
28 | 1 | C47 | E-02-0028 | MLCC 100pF 0603 COG 50V | Murata | GRM1885C1H101JA01 | 603 | 0.007 | 0.007
29 | 1 | C48 | E-02-0031 | Al Elec 47uF 16V CaseC SMD | Panasonic | EEEFK1C470UR | AL_ELEC_SMD_C | 0.092 | 0.092
30 | 1 | U4 | E-03-0004 | Memory, Flash, SPI, 1Mb (128kx8), SOIC-8 | Atmel | AT25FS010N-SH27 | SOIC8 | 0.38 | 0.38
31 | 1 | J2 | E-04-0013 | Optical Digital Audio Transmitter, 96kHz capable, 3.3V | Toshiba | TOTX147PL | OPT_IO_TOXX147PL | 0.84 | 0.84
32 | 1 | J3 | E-04-0018 | USB Series B Receptacle, Through Hole | Lumberg | 2411 02 | USB_B | 0.35 | 0.35
33 | 1 | J4 | E-04-0022 | IDC Boxed Header, Right Angle, PCB Mount, Polarised, 20 Way, 2x10, 0.1" Pitch | Sullins | SBH11-PBPC-D10-RA-BK | IDC_HEADER_RA_20PIN | 0.31 | 0.31
34 | 2 | J5,J6 | E-04-0023 | TRS jack, 3.5mm, SMD | CUI | SJ-3523-SMT | TRS_JACK_SJ3523 | 0.45 | 0.9
35 | 1 | U5 | E-05-0005 | Voltage regulator, LDO, Fixed, 1.8V, 150mA | ON Semiconductor | NCP699SN18T1G | SOT23_5 | 0.12 | 0.12
36 | 1 | U7 | E-05-0007 | DC-DC Converter, 1.5MHz, 600mA | ON Semiconductor | NCP1521BSNT1G | SOT23_5 | 0.53 | 0.53
37 | 1 | U14 | E-05-0009 | Voltage regulator, LDO, Adjustable, 200mA | Texas Instruments | TPS73001DBV | SOT23_6 | 0.23 | 0.23
38 | 1 | U6 | E-05-0011 | Voltage regulator, LDO, Fixed, 3.3V, 180mA | Fairchild Semiconductor | FAN2558S33X | SOT23_5 | 0.23 | 0.23
39 | 1 | X1 | E-07-0005 | Crystal, 13MHz, HC49/US SMD, Fundamental, 18pF, Tol. ±30ppm, Stab. ±30ppm | Abracon | ABLS2-13.000MHz-D4Y | XTAL_HC49US_SMD | 0.23 | 0.23
40 | 1 | X2 | E-07-0008 | Crystal, 24.576MHz, HC49/US, Fundamental, 18pF, Tol. ±30ppm, Stab. ±50ppm | Citizen | HC49US24.576MABJ | XTAL_HC49 | 0.25 | 0.25
41 | 1 | X3 | E-07-0009 | Crystal, 11.2896MHz, HC49/US, Fundamental, 18pF, Tol. ±30ppm, Stab. ±50ppm | Citizen | HC49US11.2896MABJ | XTAL_HC49 | 0.25 | 0.25
42 | 2 | FB1,FB2 | E-08-0002 | Ferrite Bead, 330R AT 100MHz, 0603, 1.7A | Murata | BLM18KG331SN1 | 603 | 0.028 | 0.056
43 | 1 | L1 | E-09-0004 | Power Inductor, 2.2uH, 0.7A, 260mR DCR | Taiyo Yuden | CBC2016T2R2M | TAIYO_2016 | 0.08 | 0.08
44 | 3 | Q1,Q2,Q3 | E-10-0001 | MOSFET, N-Channel, Logic Level, 50V, 220mA | Fairchild | BSS138 | SOT23 | 0.05 | 0.15
45 | 1 | U3 | E-11-0004 | XMOS XS1-L1 Processor, 128TQFP | XMOS | XS1-L01A-TQ128-C4 | TQFP128_XMOS | 6.1 | 6.1
46 | 3 | D3,LEDA,LEDB | E-12-0001 | LED, GREEN, 0603 | Kingbright | APT1608CGCK | 0603_LED | 0.05 | 0.15
47 | 1 | U1 | E-13-0005 | Single D-Type Flip-Flop, UHS Series, SC70 | Fairchild | NC7SZ175P6X | SC70_6 | 0.07 | 0.07
48 | 1 | U11 | E-13-0009 | 2-Input Multiplexer, UHS Series, SC70 | Fairchild | NC7SZ157P6X | SC70_6 | 0.07 | 0.07
49 | 1 | U12 | E-13-0015 | Dual Logic Buffer, Schmitt Trigger, UHS Series, SC70 | Fairchild | NC7WZ17P6X | SC70_6 | 0.07 | 0.07
50 | 1 | U8 | E-13-0019 | Voltage Detector, Programmable Delay, SOT23-5 | ON Semiconductor | NCP303LSN09T1G | SOT23_5 | 0.15 | 0.15
51 | 1 | U2 | E-13-0020 | USB 2.0 Transciever, ULPI, 13MHz Ref, QFN24 | SMSC | USB3318C-CP | QFN24_SMSC | 1 | 1
52 | 1 | U9 | E-13-0021 | Unbuffered Inverter, UHS Series, SOT-23-5 | Fairchild | NC7SZU04M5X | SOT23_5 | 0.06 | 0.06
53 | 1 | U13 | E-13-0022 | Audio CODEC, 2 In, 2 Out, 24Bit, 192kHz, TSSOP24 | Cirrus Logic | CS4270-CZZ | TSSOP24 | 3 | 3
54 | 1 | U10 | E-13-0023 | Dual Unbuffered Inverter, UHS Series, SC70 | Fairchild | NC7WZU04P6X | SC70_6 | 0.08 | 0.08
55 | 1 | U15 | E-13-0026 | Dual Logic Buffer, Open Drain Output, UHS Series, SC70 | Fairchild | NC7WZ07P6X | SC70_6 | 0.08 | 0.08
56 | 2 | MECH1,MECH2 | E-14-0004 | HC49 Crystal Insulator, 2 Pin | Bivar | CI-192-028 | NA | 0.03 | 0.06 | Please use for Items 40 and 41 (X2 and X3)
57 | 2 | SWA,SWB | E-16-0003 | Tactile Switch, Momentary, SMD, J Bend | C&K | KSC421J 70SH LFS | SW_PB_KSC_JBEND | 0.27 | 0.54
| 133 | [7 empty] | 17.558