## Part List Report
| BOM |  | XPCB-076 XA-SK-AUDIO8
| Source Data From: |  | MC_AUDIO_SLICE.PrjPCB
| Project: |  | MC_AUDIO_SLICE.PrjPCB
| Variant: |  | 1V1B
| Report Date: | 03/12/2013 | 14:40:31
| Print Date: | 2026-07-29 | 46232.0113
# | LibRef | Designator | Description | Footprint | Manufacturer | Manufacturer Part Number | Quantity
1 | E-01-0002 | R73, R91, R93, R94, R113, R120, R123 | RES 10k 0603 1% | 0603_R | ROHM | MCR03EZPFX1002 | 7
2 | E-01-0003 | R116, R117, R118, R119 | RES 100R 0603 1% | 0603_R | ROHM | MCR03EZPFX1000 | 4
3 | E-01-0012 | R101 | RES 0R 0603 1% | 0603_R | ROHM | MCR03EZPJ000 | 1
4 | E-01-0022 | R83, R84 | RES 470R 0603 1% | 0603_R | ROHM | MCR03EZPFX4700 | 2
5 | E-01-0027 | R121, R122 | RES 2.2k 0603 1% | 0603_R | ROHM | MCR03EZPFX2201 | 2
6 | E-01-0032 | R8, R9, R11, R12, R26, R27, R29, R30, R44, R45, R47, R48, R62, R63, R65, R66 | RES 100k 0603 1% | 0603_R | ROHM | MCR03EZPFX1003 | 16
7 | E-01-0038 | R13, R15, R17, R18, R31, R33, R35, R36, R49, R51, R53, R54, R67, R69, R71, R72 | RES 3.3k 0603 1% | 0603_R | ROHM | MCR03EZPFX3301 | 16
8 | E-01-0039 | R79, R81, R90, R97, R103, R105, R107, R109 | RES 47k 0603 1% | 0603_R | ROHM | MCR03EZPFX4702 | 8
9 | E-01-0054 | R86, R88 | RNET 470R 0603x4 5% | RESCAXS80P160X320X60-8N | ROHM | MNR14E0APJ471 | 2
10 | E-01-0081 | R3, R4, R14, R16, R21, R22, R32, R34, R39, R40, R50, R52, R57, R58, R68, R70 | RES 91R 0603 1% | 0603_R | ROHM | MCR03EZPFX91R0 | 16
11 | E-01-0086 | R82, R110, R111, R112, R124, R125, R126 | RES 220R 0603 1% | 0603_R | ROHM | MCR03EZPFX2200 | 7
12 | E-01-0162 | R74, R75, R76, R77 | RES 33R 0402 1% | 0402_R | ROHM | MCR01MZPF330 | 4
13 | E-01-0263 | R114, R115 | RES 75R 0805 1% | 0805_R | ROHM | MCR10EZPF75R0 | 2
14 | E-01-0276 | R78, R80, R85, R92, R102, R104, R106, R108 | RES 562R 0603 1% | 0603_R | Stackpole | RMCF0603FT562R | 8
15 | E-01-0277 | R1, R2, R5, R6, R7, R10, R19, R20, R23, R24, R25, R28, R37, R38, R41, R42, R43, R46, R55, R56, R59, R60, R61, R64 | RES 634R 0603 1% | 0603_R | Stackpole | RMCF0603FT634R | 24
16 | E-01-0278 | R87 | RNET 0R 0603x4 | RESCAXS80P160X320X60-8N | Yageo | TC164-JR-070RL | 1
17 | E-02-0002 | C2, C4, C9, C11, C14, C16, C21, C24, C25, C27, C28, C31, C33, C35, C36, C38, C43, C45, C48, C50, C55, C57, C59, C60, C61, C65, C66, C72, C77, C78, C80, C88, C89, C90, C91, C92, C93, C100, C102, C104 | MLCC 100nF 0402 X7R 16V | 0402_C | Murata | GRM155R71C104KA88 | 40
18 | E-02-0008 | C105 | MLCC 33pF 0402 COG 50V | 0402_C | Murata | GRM1555C1H330JZ01 | 1
19 | E-02-0011 | C63, C69, C71, C74, C76, C83, C85, C87 | MLCC 2.2nF 0402 X7R 50V | 0402_C | Murata | GRM155R71H222KA01 | 8
20 | E-02-0014 | C101, C103 | Al Elec 4.7uF 35V CaseB SMD | AL_ELEC_SMD_B | Panasonic | EEEFK1V4R7R | 2
21 | E-02-0019 | C95, C96 | MLCC 2.2uF 0603 X5R 10V | 0603_C | Murata | GRM188R61A225ME34 | 2
22 | E-02-0020 | C94 | MLCC 1uF 0603 X5R 10V | 0603_C | Murata | GRM188R61A105KA61 | 1
23 | E-02-0031 | C81, C97, C99 | Al Elec 47uF 16V CaseC SMD | AL_ELEC_SMD_C | Panasonic | EEEFK1C470UR | 3
24 | E-02-0053 | C62, C68, C70, C73, C75, C82, C84, C86 | Al Elec 22uF 16V CaseB SMD | AL_ELEC_SMD_B | Panasonic | EEE1CA220WR | 8
25 | E-02-0069 | C30 | Al Elec 220uF 10V CaseF SMD | AL_ELEC_SMD_F | Dubilier | AVE227M10E16T-F | 1
26 | E-02-0071 | C5, C7, C17, C19, C22, C23, C32, C39, C41, C51, C53, C64, C67, C79 | Al Elec 1uF, 50V CaseA SMD | AL_ELEC_SMD_A | Nichicon | UWX1H010MCL2GB | 14
27 | E-02-0072 | C10, C12, C26, C29, C44, C46, C56, C58 | Al Elec 100uF, 6.3V, CaseB SMD | AL_ELEC_SMD_B | Panasonic | EEE-FT0J101AR | 8
28 | E-02-0073 | C1, C3, C6, C8, C13, C15, C18, C20, C34, C37, C40, C42, C47, C49, C52, C54 | MLCC 470pF 0402 COG 50V | 0402_C | TDK | C1005C0G1H471J050BA | 16
29 | E-04-0030 | J12 | RCA Jack, Right Angle, Through Hole, Orange | RCA_JACK_RCJ_014 | CUI | RCJ-017 | 1
30 | E-04-0034 | J9, J10 | DIN Socket, 5pin, 180°, Right Angle, Through Hole | DIN_5PIN_180_RA | CUI | SDS-50J | 2
31 | E-04-0084 | J11 | Optical Digital Audio Transmitter, Shutter, 96kHz capable, 3.3V | PLT133_T10W | Everlight | PLT133/T10W | 1
32 | E-04-0085 | J1, J2, J3, J4 | Dual TRS 3.5mm Jack Sockt, TH, 35RAPCJ | TRS_DUAL_35RAPC7J | Switchcraft | 35RAPC7J | 4
33 | E-04-0105 | J5, J6 | Male Header, Unshrouded, 12 Way, 4x3, 0.1" Pitch | HEADER_3X4PIN | TE Connectivity | 103817-2 | 2
34 | E-05-0035 | U19 | Voltage Regulator, LDO, Fixed, 2.5V, 80mA | SC70_5 | Micrel | MIC5213-2.5YC5 | 1
35 | E-06-0011 | U1, U2, U3, U4, U6, U7, U8, U9 | Dual Audio Op-amp, MSOP8 | MSOP8 | National Semiconductor | LMV722MM | 8
36 | E-07-0030 | X1 | Crystal, 24MHz, HC49/US SMD, Fundamental, 18pF, Tol. ±30ppm, Stab. ±50ppm | XTAL_HC49US_SMD | Abracon | ABLS-24.000MHz-B4 | 1
37 | E-08-0001 | FB1 | Ferrite Bead, 470R AT 100MHz, 0603, 0.5A | 0603 | Murata | BLM18EG471SN1 | 1
38 | E-10-0001 | Q1, Q2, Q3, Q4, Q5, Q6, Q7, Q8 | MOSFET, N-Channel, Logic Level, 50V, 220mA, SOT23 | SOT23 | Fairchild | BSS138 | 8
39 | E-10-0013 | D1 | Diode, 100V, 0.3A, SOD123 | SOD123 | Diodes Inc | 1N4148W-7-F | 1
40 | E-12-0001 | D2, D3, D4, D5, D6, D7, D8, D9, D10, D11, D12, D13, D14, D15, D16, D17 | LED, GREEN, 0603 | 0603_LED | Kingbright | APT1608CGCK | 16
41 | E-13-0005 | U17, U18 | Single D-Type Flip-Flop, UHS Series, SC70 | SC70_6 | Fairchild | NC7SZ175P6X | 2
42 | E-13-0006 | U14, U16 | Logic Buffer, Tri-State, UHS Series, SC70 | SC70_5 | Fairchild | NC7SZ125P5X | 2
43 | E-13-0009 | U12 | 2-Input Multiplexer, UHS Series, SC70 | SC70_6 | Fairchild | NC7SZ157P6X | 1
44 | E-13-0092 | U15 | Digital Output Optocoupler, Normal OFF Operation, Open Collector, 6 Pin Gullwing SMD | GULL6_PC900 | Sharp | PC900V0NIPXF | 1
45 | E-13-0095 | U11 | Clock Generator, 24MHz in, 22.5792MHz or 24.576MHz out, MSOP8 | MSOP8 | Phaselink | PL611-01-N12MC | 1
46 | E-13-0099 | U21 | Quad 1-of-2 Multiplexer/Demultiplexer, Bus Switch, CBTLV Series, TSSOP16 | SOP65P640X110-16N | NXP Semiconductor | 74CBTLV3257PW | 1
47 | E-13-0107 | U10 | Fractional-N Clock Multiplier, Crystal Reference, MSOP10 | MSOP10 | Cirrus Logic | CS2100-CP-CZZ | 1
48 | E-13-0130 | U5 | ADC, 24bit, 8 chan, 192kHz, PCM, TDM, LQFP48 | LQFP_48L_CIRRUS | Cirrus Logic | CS5368-CQZ | 1
49 | E-13-0131 | U13 | DAC, 24-bit, 8 chan, 192kHz, PCM, TDM, DSD, LQFP48 | LQFP_48L_CIRRUS | Cirrus Logic | CS4384-CQZ | 1
50 | E-13-0147 | U20 | Dual High Side Switch, MLF 2x2 | MLF2x2 | Micrel | MIC94069YML | 1
51 | E-14-0012 | MECH1, MECH2, MECH3, MECH4 | Metric Machine Screw, M2 Thread, Steel, BZP, Pan Head, PoziDriv, 6mm Length | NA | GENERIC | GENERIC | 4
52 | E-16-0003 | SW1, SW2, SW3 | Tactile Switch, Momentary, SMD, J Bend | SW_PB_KSC_JBEND | C&K | KSC421J 70SH LFS | 3
53 | P-01-0011 | PROD1, PROD2, PROD3, PROD4 | Feet, Nylon, M3, 6mm Standoff |  | Toby Electronics | DCB-6 | 4
Approved |  |  | Notes |  |  |  | 293

## Project Information
Project Full Path | Y:\Boards\Altium\Working\XPCB-076-MC-DUAL-SLICE\1V1\MC_AUDIO_SLICE.PrjPCB
Project Filename | MC_AUDIO_SLICE.PrjPCB
Variant Name | None
Data-Source Filename | MC_AUDIO_SLICE.PrjPCB
Data-Source Full Path | Y:\Boards\Altium\Working\XPCB-076-MC-DUAL-SLICE\1V1\MC_AUDIO_SLICE.PrjPCB
Title | Bill of Materials For Project [MC_AUDIO_SLICE.PrjPCB] (No PCB Document Selected)
Total Quantity | 335
Report Time | 14:40:31
Report Date | 03/12/2013
Report Date & Tine | 03/12/2013 14:40:31
Output Name | Bill of Materials
Output Type | BOM_PartType
Output Generator Name | BOM
Output Generator Description | Bill of Materials