## PortMap
This document shows the pin/port assignment for GPIO on the XR-USB-AUDIO-2.0-MC reference design. It should be used to allocate ports for user-defined implementations of the XMOS reference design.
XR-USB-AUDIO-2.0-MC 1v2 Port Map
XCORE | [5 empty] | PORTS
0 |  |  | 1 |  |  | 1b | 4b | 8b | 16b
X0D0 | A15 | SPI_MISO | X1D0 | A39 | ADC_SD2 | P1A0
X0D1 | A16 | SPI_SS | X1D1 | A40 | ADC_SD3 | P1B0
X0D2 | A5 | N/A | X1D2 | A41 | SYNC_SEL |  | P4A0 | P8A0 | P16A0
X0D3 | A6 |  | X1D3 | A42 | CODEC_MODE |  | P4A1 | P8A1 | P16A1
X0D4 | A7 | XSYS_XL_A | X1D4 | A43 |  |  | P4B0 | P8A2 | P16A2
X0D5 | A8 |  | X1D5 | A44 | PLL_LOCK |  | P4B1 | P8A3 | P16A3
X0D6 | A9 |  | X1D6 | A45 | WORD_CLK |  | P4B2 | P8A4 | P16A4
X0D7 | A10 |  | X1D7 | A46 | CODEC_INT |  | P4B3 | P8A5 | P16A5
X0D8 | A11 | N/A | X1D8 | A47 |  |  | P4A2 | P8A6 | P16A6
X0D9 | A12 |  | X1D9 | A48 | CODEC_RST_N |  | P4A3 | P8A7 | P16A7
X0D10 | A13 | SPI_SCLK / SYNC_OUT | X1D10 | A49 | I2C_SDA | P1C0
X0D11 | A14 | SPI_MOSI | X1D11 | A50 | I2C_SCL | P1D0
X0D12 | A55 | ULPI_STP | X1D12 | A21 | CODEC_LRCK | P1E0
X0D13 | A57 | ULPI_NXT | X1D13 | A23 | DAC_SD2 | P1F0
X0D14 | A58 | ULPI_D[0:7] | X1D14 | A24 | LEDS [0:7] |  | P4C0 | P8B0 | P16A8
X0D15 | A59 |  | X1D15 | A25 |  |  | P4C1 | P8B1 | P16A9
X0D16 | A60 |  | X1D16 | A26 |  |  | P4D0 | P8B2 | P16A10
X0D17 | A61 |  | X1D17 | A27 |  |  | P4D1 | P8B3 | P16A11
X0D18 | A63 |  | X1D18 | A29 |  |  | P4D2 | P8B4 | P16A12
X0D19 | A64 |  | X1D19 | A30 |  |  | P4D3 | P8B5 | P16A13
X0D20 | A65 |  | X1D20 | A31 |  |  | P4C2 | P8B6 | P16A14
X0D21 | A66 |  | X1D21 | A32 |  |  | P4C3 | P8B7 | P16A15
X0D22 | A56 | ULPI_DIR | X1D22 | A22 | ADC_SD1 | P1G0
X0D23 | A62 | ULPI_CLK | X1D23 | A28 | DAC_SD3 | P1H0
X0D24 | A54 | WORD_CLK | X1D24 | A20 | CODEC_SCLK | P1I0
X0D25 | A67 | OPTICAL_RX | X1D25 | A33 | OPTICAL_TX | P1J0
X0D26 | B38 | N/A | X1D26 | B16 | SYNC_OUT |  | P4E0 | P8C0 | P16B0
X0D27 | B39 |  | X1D27 | B17 |  |  | P4E1 | P8C1 | P16B1
X0D28 | B40 |  | X1D28 | B18 | GPIO[0:3] |  | P4F0 | P8C2 | P16B2
X0D29 | B41 |  | X1D29 | B19 |  |  | P4F1 | P8C3 | P16B3
X0D30 | B44 |  | X1D30 | B20 |  |  | P4F2 | P8C4 | P16B4
X0D31 | B45 |  | X1D31 | B21 |  |  | P4F3 | P8C5 | P16B5
X0D32 | B46 |  | X1D32 | B22 |  |  | P4E2 | P8C6 | P16B6
X0D33 | B47 |  | X1D33 | B23 |  |  | P4E3 | P8C7 | P16B7
X0D34 | A4 | COAXIAL_RX | X1D34 | B24 | COAXIAL_TX | P1K0
X0D35 | A3 | MCLK_IN | X1D35 | B25 | MCLK_IN | P1L0
X0D36 | B48 | ULPI_RST | X1D36 | B26 | DAC_SD1 | P1M0 |  | P8D0 | P16B8
X0D37 | B49 | N/A | X1D37 | B27 | DAC_SD4 | P1N0 |  | P8D1 | P16B9
X0D38 | B50 |  | X1D38 | B30 | MIDI OUT | P1O0 |  | P8D2 | P16B10
X0D39 | B51 |  | X1D39 | B31 | MIDI IN | P1P0 |  | P8D3 | P16B11
X0D40 | B52 | [6 empty] | P8D4 | P16B12
X0D41 | B53 | [6 empty] | P8D5 | P16B13
X0D42 | B54 | [6 empty] | P8D6 | P16B14
X0D43 | B55 | [6 empty] | P8D7 | P16B15
Copyright © 2010 XMOS Limited. All Rights Reserved