## Sheet1
This document shows the default ball/port assignment for GPIO on an XS1-G4 512BGA device. It should be used to allocate ports for new designs based on the XMOS device
XS1-G4 512BGA Port Map
XCORE |  |  |  |  | PORTS
GPIO | 0 | 1 | 2 | 3 | 1b | 4b | 8b | 16b | 32b
XnD0 | M6 | N6 | N19 | M19 | P1A0
XnD1 | M5 | N5 | N20 | M20 | P1B0
XnD2 | L6 | P6 | P19 | L19 |  | P4A0 | P8A0 | P16A0 | P32A20
XnD3 | L5 | P5 | P20 | L20 |  | P4A1 | P8A1 | P16A1 | P32A21
XnD4 | K6 | R6 | R19 | K19 |  | P4B0 | P8A2 | P16A2 | P32A22
XnD5 | K5 | R5 | R20 | K20 |  | P4B1 | P8A3 | P16A3 | P32A23
XnD6 | J6 | T6 | T19 | J19 |  | P4B2 | P8A4 | P16A4 | P32A24
XnD7 | H5 | U5 | U20 | H20 |  | P4B3 | P8A5 | P16A5 | P32A25
XnD8 | H6 | U6 | U19 | H19 |  | P4A2 | P8A6 | P16A6 | P32A26
XnD9 | G5 | V5 | V20 | G20 |  | P4A3 | P8A7 | P16A7 | P32A27
XnD10 | G6 | V6 | V19 | G19 | P1C0
XnD11 | F5 | W5 | W20 | F20 | P1D0
XnD12 | F7 | W7 | W18 | F18 | P1E0
XnD13 | E6 | Y6 | Y19 | E19 | P1F0
XnD14 | F8 | W8 | W17 | F17 |  | P4C0 | P8B0 | P16A8 | P32A28
XnD15 | E7 | Y7 | Y18 | E18 |  | P4C1 | P8B1 | P16A9 | P32A29
XnD16 | F9 | W9 | W16 | F16 |  | P4D0 | P8B2 | P16A10
XnD17 | E8 | Y8 | Y17 | E17 |  | P4D1 | P8B3 | P16A11
XnD18 | F10 | W10 | W15 | F15 |  | P4D2 | P8B4 | P16A12
XnD19 | E10 | Y10 | Y15 | E15 |  | P4D3 | P8B5 | P16A13
XnD20 | F11 | W11 | W14 | F14 |  | P4C2 | P8B6 | P16A14 | P32A30
XnD21 | F11 | Y11 | Y14 | E14 |  | P4C3 | P8B7 | P16A15 | P32A31
XnD22 | F12 | W12 | W13 | F13 | P1G0
XnD23 | E12 | Y12 | Y13 | E13 | P1H0
XnD24 | L4 | P4 | P21 | L21 | P1I0
XnD25 | K3 | R3 | R22 | K22 | P1J0
XnD26 | K4 | R4 | R21 | K21 |  | P4E0 | P8C0 | P16B0
XnD27 | J3 | T3 | T22 | J22 |  | P4E1 | P8C1 | P16B1
XnD28 | J4 | T4 | T21 | J21 |  | P4F0 | P8C2 | P16B2
XnD29 | H3 | U3 | U22 | H22 |  | P4F1 | P8C3 | P16B3
XnD30 | G4 | V4 | V21 | G21 |  | P4F2 | P8C4 | P16B4
XnD31 | F3 | W3 | W22 | F22 |  | P4F3 | P8C5 | P16B5
XnD32 | F4 | W4 | W21 | F21 |  | P4E2 | P8C6 | P16B6
XnD33 | E3 | Y3 | Y22 | E22 |  | P4E3 | P8C7 | P16B7
XnD34 | E4 | Y4 | Y21 | E21 | P1K0
XnD35 | D3 | AA3 | AA22 | D22 | P1L0
XnD36 | D5 | AA5 | AA20 | D20 | P1M0 |  | P8D0 | P16B8
XnD37 | C4 | AB4 | AB21 | C21 | P1N0 |  | P8D1 | P16B9
XnD38 | D6 | AA6 | AA19 | D19 | P1O0 |  | P8D2 | P16B10
XnD39 | C5 | AB5 | AB20 | C20 | P1P0 |  | P8D3 | P16B11
XnD40 | D7 | AA7 | AA18 | D18 |  |  | P8D4 | P16B12
XnD41 | C6 | AB6 | AB19 | C9 |  |  | P8D5 | P16B13
XnD42 | D9 | AA9 | AA16 | D16 |  |  | P8D6 | P16B14
XnD43 | C8 | AB8 | AB17 | C17 |  |  | P8D7 | P16B15
XnD49 | J1 | T1 | T24 | J24 |  |  |  |  | P32A0
XnD50 | H2 | U2 | U23 | H23 |  |  |  |  | P32A1
XnD51 | H1 | U1 | U24 | H24 |  |  |  |  | P32A2
XnD52 | G2 | V2 | V23 | G23 |  |  |  |  | P32A3
XnD53 | G1 | V1 | V24 | G24 |  |  |  |  | P32A4
XnD54 | E2 | Y2 | Y23 | E23 |  |  |  |  | P32A5
XnD55 | E1 | Y1 | Y24 | E24 |  |  |  |  | P32A6
XnD56 | D2 | AA2 | AA23 | D23 |  |  |  |  | P32A7
XnD57 | D1 | AA1 | AA24 | D24 |  |  |  |  | P32A8
XnD58 | C2 | AB2 | AB23 | C23 |  |  |  |  | P32A9
XnD61 | A3 | AD3 | AD22 | A22 |  |  |  |  | P32A10
XnD62 | B4 | AC4 | AC21 | B21 |  |  |  |  | P32A11
XnD63 | A4 | AD4 | AD21 | A21 |  |  |  |  | P32A12
XnD64 | B5 | AC5 | AC20 | B20 |  |  |  |  | P32A13
XnD65 | A5 | AD5 | AD20 | A20 |  |  |  |  | P32A14
XnD66 | B7 | AC7 | AC18 | B18 |  |  |  |  | P32A15
XnD67 | A7 | AD7 | AD18 | A18 |  |  |  |  | P32A16
XnD68 | B8 | AC8 | AC17 | B17 |  |  |  |  | P32A17
XnD69 | A8 | AD8 | AD17 | A17 |  |  |  |  | P32A18
XnD70 | B9 | AC9 | AC16 | B16 |  |  |  |  | P32A19
Copyright © 2010 XMOS Limited. All Rights Reserved