## TOP_LEVEL
BOM for PCB XPCB-054 (XP-SKC-L2). PCB Version 1V1.
XMOS Ltd, July 24th 2012
Rev A
ITEM | QTY | REFDES | XMOS_PART_NUMBER | DESCRIPTION | MANUFACTURER | PART_NUMBER | PACKAGE | UNIT_COST ($) | LINE_COST ($) | NOTES
1 | 4 | R1,R27,R35,R36 | E-01-0001 | RES 1k 0603 1% | ROHM | MCR03EZPFX1001 | 603 | 0.005 | 0.02
2 | 10 | R2,R3,R4,R6,R8,R11,R12,R13,R28,R29 | E-01-0002 | RES 10k 0603 1% | ROHM | MCR03EZPFX1002 | 603 | 0.005 | 0.05
3 | 8 | R9,R10,R14,R15,R16,R18,R19,R23 | E-01-0008 | RES 33R 0603 1% | ROHM | MCR03EZPFX33R0 | 603 | 0.005 | 0.04
4 | 1 | R31 | E-01-0017 | RES 5.6k 0603 1% | ROHM | MCR03EZPFX5601 | 603 | 0.005 | 0.005
5 | 1 | R34 | E-01-0021 | RES 4.7k 0603 1% | ROHM | MCR03EZPFX4701 | 603 | 0.005 | 0.005
6 | 1 | R20 | E-01-0022 | RES 470R 0603 1% | ROHM | MCR03EZPFX4700 | 603 | 0.005 | 0.005
7 | 2 | R26,R30 | E-01-0027 | RES 2.2k 0603 1% | ROHM | MCR03EZPFX2201 | 603 | 0.005 | 0.01
8 | 1 | R21 | E-01-0032 | RES 100k 0603 1% | ROHM | MCR03EZPFX1003 | 603 | 0.005 | 0.005
9 | 1 | R22 | E-01-0034 | RES 68k 0603 1% | ROHM | MCR03EZPFX6802 | 603 | 0.005 | 0.005
10 | 1 | R17 | E-01-0035 | RES 2.2M 0603 5% | ROHM | MCR03EZPJ225 | 603 | 0.003 | 0.003
11 | 3 | R7,R32,R33 | E-01-0050 | RES 18k 0603 1% | ROHM | MCR03EZPFX1802 | 603 | 0.005 | 0.015
12 | 1 | R24 | E-01-0115 | RES 13k 0603 1% | ROHM | MCR03EZPFX1302 | 603 | 0.005 | 0.005
13 | 1 | R25 | E-01-0116 | RES 15k 0603 1% | ROHM | MCR03EZPFX1502 | 603 | 0.005 | 0.005
14 | 1 | R5 | E-01-0158 | RES 2.2R 0402 5% | ROHM | MCR01MZPJ2R2 | 402 | 0.004 | 0.004
15 | 1 | C1 | E-02-0001 | MLCC 1uF 0402 X5R 6.3V | Murata | GRM155R60J105KE19 | 402 | 0.011 | 0.011
16 | 38 | C2,C3,C4,C5,C6,C7,C8,C9,C10,C11,C12,C14,C15,C17,C18,C19,C20,C23,C24,C25,C36,C37,C43,C44,C45,C46,C47,C48,C49,C50,C51,C52,C53,C54,C55,C56,C57,C58 | E-02-0002 | MLCC 100nF 0402 X7R 16V | Murata | GRM155R71C104KA88 | 402 | 0.004 | 0.152
17 | 2 | C38,C39 | E-02-0004 | MLCC 22uF 0805 X5R 6.3V | Murata | GRM21BR60J226ME39 | 805 | 0.11 | 0.22
18 | 2 | C26,C27 | E-02-0008 | MLCC 33pF 0402 COG 50V | Murata | GRM1555C1H330JZ01 | 402 | 0.005 | 0.01
19 | 1 | C41 | E-02-0015 | Al Elec 100uF 16V CaseD SMD | Panasonic | EEEFK1C101P | AL_ELEC_SMD_D | 0.109 | 0.109
20 | 2 | C28,C29 | E-02-0021 | MLCC 4.7uF 0805 X5R 10V | Murata | GRM219R61A475KE34 | 805 | 0.048 | 0.096
21 | 4 | C13,C16,C21,C22 | E-02-0031 | Al Elec 47uF 16V CaseC SMD | Panasonic | EEEFK1C470UR | AL_ELEC_SMD_C | 0.092 | 0.368
22 | 2 | C32,C33 | E-02-0037 | MLCC 22uF 1206 X5R 16V | Murata | GRM31CR61C226ME15 | 1206 | 0.23 | 0.46
23 | 2 | C34,C35 | E-02-0039 | MLCC 10uF 1206 X5R 25V | Murata | GRM31CR61E106MA12L | 1206 | 0.15 | 0.3
24 | 1 | C40 | E-02-0043 | MLCC 100nF 0603 X7R 50V | Murata | GRM188R71H104KA93 | 603 | 0.008 | 0.008
25 | 1 | C42 | E-02-0056 | MLCC 3.9nF 0402 X7R 50V | Murata | GRM155R71H392KA01 | 402 | 0.003 | 0.003
26 | 1 | C30 | E-02-0061 | MLCC 1nF 0402 X7R 50V | Murata | GRM155R71H102KA01 | 402 | 0.003 | 0.003
27 | 1 | U7 | E-03-0021 | Memory, Flash, SPI, 16Mb (8Kx256), SOIC-8W | Micron | M25P16-VMW6 | SOIC8W | 0.827 | 0.827
28 | 1 | J10 | E-04-0050 | DC Power Jack, 5.5mm x 2.1mm, 2.5A, Through Hole | CUI | PJ-002A | PWR_JACK_TH_55 | 0.2286 | 0.2286
29 | 4 | J2,J3,J6,J7 | E-04-0067 | PCIe End Fire Socket, x1, 36 Pin, SMD | Sullins | NWE18DHRQ-T941 | PCIE_EDGE_SOCKET_X1 | 1 | 4
30 | 1 | U12 | E-05-0019 | DC-DC Buck Converter, Adjustable, 3A, SOIC8 | Richtek | RT8250GSP | SOIC127P600X175-9AN | 0.34 | 0.34
31 | 2 | U14,U15 | E-05-0028 | DC-DC Buck Converter, 1.5A, 1.5MHz, DFN6 | ST Microelectronics | ST1S06PUR | DFN6_ST1S06 | 0.75 | 1.5
32 | 1 | X1 | E-07-0019 | Crystal, 25MHz, HC49/US SMD, Fundamental, 18pF, Tol. ±30ppm, Stab. ±50ppm | Abracon | ABLS-25.000MHZ-B4-F-T | XTAL_HC49US_SMD | 0.154 | 0.154
33 | 1 | FB1 | E-08-0006 | Ferrite Bead, 120R AT 100MHz, 0805, 3A | Murata | BLM21PG121SN1 | 805 | 0.026 | 0.026
34 | 2 | L1,L2 | E-09-0005 | Power Inductor, 2.2uH, 2.7A, 44mR DCR | Taiyo Yuden | NR6020T2R2N | TAIYO_NR6020 | 0.18 | 0.36
35 | 1 | L3 | E-09-0013 | Power Inductor, 10uH, 3.1A, 44mR DCR | Taiyo Yuden | NR8040T100M | TAIYO_NR8040 | 0.2 | 0.2
36 | 1 | D3 | E-10-0021 | Schottky Diode, 40V, 2A, SMA | Diodes Inc | B240A-13-F | DIOM5326X230N | 0.09 | 0.09
37 | 1 | D4 | E-10-0022 | Unidirectional Transient Protection Diode, 22V Stand-Off, 600W, SMB | STMicroelectronics | SMBJ22A | SMB | 0.12 | 0.12
38 | 2 | Q1,Q2 | E-10-0028 | MOSFET, ESD Protected, N-Channel, Logic Level, 60V, 300mA, SOT23 | Fairchild | 2N7002K | SOT23 | 0.04 | 0.08
39 | 1 | U3 | E-11-0009 | XMOS XS1-L2 Processor, 124QFN, 500MHz | XMOS | XS1-L02A-QF124-C5 | QFN124_XMOS | 12 | 12 | XMOS Free Issue
40 | 1 | D2 | E-12-0001 | LED, GREEN, 0603 | Kingbright | APT1608CGCK | 0603_LED | 0.05 | 0.05
41 | 2 | U4,U9 | E-13-0009 | 2-Input Multiplexer, UHS Series, SC70 | Fairchild | NC7SZ157P6X | SC70_6 | 0.07 | 0.14
42 | 2 | U10,U11 | E-13-0014 | Triple Logic Buffer, UHS Series, US8 | Fairchild | NC7NZ34K8X | US8 | 0.1 | 0.2
43 | 1 | U8 | E-13-0021 | Unbuffered Inverter, UHS Series, SOT-23-5 | Fairchild | NC7SZU04M5X | SOT23_5 | 0.06 | 0.06
44 | 1 | U13 | E-13-0025 | Voltage Detector, 3.0V, Programmable Delay, SOT23-5 | ON Semiconductor | NCP303LSN30T1G | SOT23_5 | 0.15 | 0.15
45 | 2 | U1,U2 | E-13-0026 | Dual Logic Buffer, Open Drain Output, UHS Series, SC70 | Fairchild | NC7WZ07P6X | SC70_6 | 0.08 | 0.16
46 | 1 | U6 | E-13-0099 | Quad 1-of-2 Multiplexer/Demultiplexer, Bus Switch, CBTLV Series, TSSOP16 | NXP Semiconductor | 74CBTLV3257PW | SOP65P640X110-16N | 0.22 | 0.22
47 | 1 | U5 | E-13-0103 | Triple Logic Buffer, Schmitt Trigger, UHS Series, US8 | Fairchild | NC7NZ17K8X | US8 | 0.17 | 0.17
48 | 1 | U16 | E-13-0104 | Microprocessor Reset Circuit, 4.6V, Active Low, Push Pull, SOT23 | Diodes Inc | APX809-46SAG | SOT23 | 0.1 | 0.1
49 | 1 | U17 | E-13-0106 | Microprocessor Reset Circuit, 2.9V, Active Low, Open Drain, SOT23 | Diodes Inc | APX803-29SAG | SOT23 | 0.11 | 0.11
50 | 4 | TP1,TP2,TP7,TP8 | E-15-0033 | Through Hole Testpoint, Compact, 1.8mm Loop, Black | Keystone | 5006 | TESTPOINT_1_6MM_THT | 0.1 | 0.4
51 | 1 | F1 | E-17-0024 | Polyswitch Resettable Fuse, 1812, 1.1A, 16V | Bel Fuse | 0ZCC0110AF2C | RESC4532X110N | 0.086 | 0.086
52 | 4 | PROD1,PROD2,PROD3,PROD4 | P-01-0011 | Feet, Nylon, M3, 6mm Standoff | Toby Electronics | DCB-6 |  | 0.031 | 0.124 | To be installed in four corner mounting holes. Press fit from solder side.
| 134 | [7 empty] | 23.8126