## Part List Report
| BOM |  | TOP
| Source Data From: |  | XP-SKC-XU216.PrjPcb
| Project: |  | XP-SKC-XU216.PrjPcb
| Variant: |  | 1V1
| Report Date: | 27-08-2015 | 16:04:06
| Print Date: | 2015-10-12 | 42289.7977
# | XMOS Part Number | Designator | Description | Footprint | Manufacturer | Manufacturer Part Number | Quantity
1 | E-15-0003 | 1V0, 3V3, 5V, GND5 | Through Hole Testpoint | PIN_HOLE | DNF | DNF | 4
2 | E-02-0002 | C1, C2, C3, C4, C5, C16, C17, C22, C23, C24, C25, C28, C29, C30, C31, C32, C33, C34, C35, C39, C40, C41, C42, C43, C44, C46, C47, C48, C64, C65, C66, C77, C78, C109, C113, C117, C118 | MLCC 100nF 0402 X7R 16V | 0402_C, 0402_C, 0402_C, 0402_C, 0402_C, 0402_C, 0402_C, 0402_C, 0402, 0402, 0402, 0402, 0402, 0402_C, 0402_C, 0402_C, 0402_C, 0402_C, 0402_C, 0402_C, 0402_C, 0402_C, 0402_C, 0402_C, 0402_C, 0402_C, 0402_C, 0402_C, 0402_C, 0402_C, 0402, 0402, 0402_C, 0402_C, 0402_C, 0402_C, 0402_C | Murata | GRM155R71C104KA88 | 37
3 | E-02-0052 | C6, C7, C8, C9, C10, C11, C12, C13, C14, C15, C79 | MLCC 100nF 0201 X6S 4V | 0201_C_ | Murata | GRM033C80G104KE19 | 11
4 | E-02-0001 | C18, C19, C67, C68, C69, C70, C71 | MLCC 1uF 0402 X5R 6.3V | 0402_C | Murata | GRM155R60J105KE19 | 7
5 | E-02-0031 | C20, C21, C36, C37 | Al Elec 47uF 16V CaseC SMD | AL_ELEC_SMD_C | Panasonic | EEEFK1C470UR | 4
6 | E-02-0008 | C26, C27, C45, C49 | MLCC 33pF 0402 COG 50V | 0402, 0402, 0402_C, 0402_C | Murata | GRM1555C1H330JZ01 | 4
7 | E-02-0007 | C38 | MLCC 10uF 0805 X5R 10V | 0805_C | Murata | GRM21BR61A106KE19 | 1
8 | E-02-0051 | C50, C51, C52, C53, C54, C55, C56, C57, C58, C60, C61, C62, C63 | MLCC 10nF 0201 X7R 10V | 0201_C | Murata | GRM033R71A103KA01 | 13
9 | E-02-0003 | C59 | MLCC 10nF 0402 X7R 50V | 0402 | Murata | GRM155R71H103KA88 | 1
10 | E-02-0034 | C72 | MLCC 47pF 0603 COG 50V | 0402_C_ | Murata | GRM1555C1E470JA01D | 1
11 | E-02-0088 | C73, C74, C75, C76 | MLCC 22uF 0603 X5R 6.3V | 0603_C | Murata | GRM188R60J226MEA0D | 4
12 | E-02-0015 | C110 | Al Elec 100uF 16V CaseD SMD | AL_ELEC_SMD_D | Panasonic | EEEFK1C101P | 1
13 | E-02-0039 | C111, C112 | MLCC 10uF 1206 X5R 25V | CAPC3216X140N | Murata | GRM31CR61E106MA12L | 2
14 | E-02-0011 | C114 | MLCC 2.2nF 0402 X7R 50V | 0402_C | Murata | GRM155R71H222KA01 | 1
15 | E-02-0037 | C115, C116 | MLCC 22uF 1206 X5R 16V | CAPC3216X140N | Murata | GRM31CR61C226ME15 | 2
16 | E-02-0021 | C119, C122 | MLCC 4.7uF 0805 X5R 10V | 0805, 0805_C | Murata | GRM219R61A475KE34 | 2
17 | E-02-0004 | C120, C123 | MLCC 22uF 0805 X5R 6.3V | 0805, 0805_C | Murata | GRM21BR60J226ME39 | 2
18 | E-02-0087 | C121 | MLCC 15pF 0402 C0G 50V | 0402_C | Samsung | CL05C150JB5NNNC | 1
19 | E-02-0061 | C129 | MLCC 1nF 0402 X7R 50V | 0402_C | Murata | GRM155R71H102KA01 | 1
20 | E-02-0050 | C160 | MLCC 1uF 0603 X5R 50V | 0603_C | Taiyo Yuden | UMK107BJ105KA-T | 1
21 | E-10-0021 | D1 | Schottky Diode, 40V, 2A, SMA | DIOM5326X230N | Diodes Inc | B240A-13-F | 1
22 | E-10-0013 | D2 | Diode, 100V, 0.3A, SOD123 | SOD123 | Diodes Inc | 1N4148W-7-F | 1
23 | E-10-0022 | D3 | Unidirectional Transient Protection Diode, 22V Stand-Off, 600W, SMB | SMB | STMicroelectronics | SMBJ22A | 1
24 | E-12-0001 | D4, D7 | LED, GREEN, 0603 | 0603_LED | Kingbright | APT1608CGCK | 2
25 | E-17-0025 | F1 | Polyswitch Resettable Fuse, 2920, 3A, 15V | 2920_FUSE_CONC | Littelfuse | 2920L300/15DR | 1
26 |  | FB1 | EMI Suppression Filter | 0603_R | Murata | BLM18PG121SN1 | 1
27 | E-08-0006 | FB3 | Ferrite Bead, 120R AT 100MHz, 0805, 3A | 0805 | Murata | BLM21PG121SN1 | 1
28 | E-15-0004 | FM3, FM4, FM5 | Fiducial, 1.5mm dot, 3mm keepout | FIDUCIAL | DNF | DNF | 3
29 | E-04-0022 | J1 | IDC Boxed Header, Right Angle, PCB Mount, Polarised, 20 Way, 2x10, 0.1" Pitch | IDC_HEADER_RA_20PIN | Sullins | SBH11-PBPC-D10-RA-BK | 1
30 | E-04-0067 | J2, J3, J6, J7 | PCIe End Fire Socket, x1, 36 Pin, SMD | PCIE_EDGE_SOCKET_X1 | Sullins | GWE18DHRQ-T941 | 4
31 | E-15-0042 | J4, J8, J11, J13 | Dual Row Male Pin Header, 20 Pin, 0.1" Pitch, THT | HEADER_2X10PIN | DNF | DNF | 4
32 | E-04-0074 | J5 | Male Header, Unshrouded, 10 Way, 2x5, 0.1" Pitch | HEADER_2X5PIN | FCI | 67997-210HLF | 1
33 | E-15-0043 | J9 | Dual Row Male Pin Header, 24 Pin, 0.1" Pitch, THT | HEADER_2X12PIN | DNF | DNF | 1
34 | E-04-0050 | J10 | DC Power Jack, 5.5mm x 2.1mm, 2.5A, Through Hole | PWR_JACK_TH_55 | CUI | PJ-002A | 1
35 | E-15-0002 | J12 | Single Row Male Pin Header, 2 Pin, 0.1" Pitch, THT | HEADER_2PIN | NA | NA | 1
36 | E-04-0090 | J14, J16 | Male Header, Unshrouded, 3 Way, 1x3, 0.1" pitch | JUMPER_HEADER_3PIN | FCI | 68000-103HLF | 2
37 | E-04-0080 | J15 | Male Header, Shrouded, 16 Way, 2x8, 0.1" pitch | HEADER_2x8PIN_BOX | Sullins | SBH11-PBPC-D08-ST-BK | 1
38 | E-09-0027 | L2 | Inductor, 6.8uH, 4.98A, 19.2mR DCR | NS10155 | Taiyo Yuden | NS10155T6R8NNA | 1
39 | E-09-0005 | L3, L4 | Power Inductor, 2.2uH, 2.7A, 44mR DCR | TAIYO_NR6020 | Taiyo Yuden | NR6020T2R2N | 2
40 | E-14-0014 | MECH2, MECH5, MECH8, MECH9 | Mounting Hole, Non Plated, 2.8mm Dia | MTG_NPTH_2MM8 | DNF | DNF | 4
41 | E-14-0002 | MTH1, MTH2, MTH3, MTH4 | Mounting Hole, Plated, for M3 Screw, 6mm Dia | MTG_PTH_M3_6MM | DNF | DNF | 4
42 | P-01-0011 | PROD1, PROD2, PROD3, PROD4 | Feet, Nylon, M3, 6mm Standoff |  | Toby Electronics | DCB-6 | 4
43 | P-01-0034 | PROD5, PROD6, PROD7 | Jumper, 2 Position, 2.54mm x 13.5mm, Black, Handled |  | Toby Electronics | TSL-260-R-H | 3
44 | E-01-0181 | R1, R4, R5 | RES 1K 0402 1% | 0402_R | ROHM | MCR01MZPF1001 | 3
45 | E-01-0198 | R2, R33 | RES 10K 0402 1% | 0402_R | ROHM | MCR01MZPF1002 | 2
46 | E-01-0294 | R3 | RES 43R2 0603 1% | 0603_R | ROHM | MCR03ERTF43R2 | 1
47 | E-01-0002 | R6, R11, R12, R13, R25, R31, R40, R127, R132 | RES 10k 0603 1% | 0603, 0603, 0603, 0603, 0603_R, 0603_R, 0603_R, 0603_R, 0603_R | ROHM | MCR03EZPFX1002 | 9
48 | E-01-0050 | R7, R126, R128 | RES 18k 0603 1% | 0603, 0603_R, 0603_R | ROHM | MCR03EZPFX1802 | 3
49 | E-01-0008 | R8, R9, R10, R14, R15, R16, R18, R19, R23 | RES 33R 0603 1% | 0603_R, 0603_R, 0603, 0603_R, 0603, 0603, 0603, 0603_R, 0603 | ROHM | MCR03EZPFX33R0 | 9
50 | E-01-0035 | R17, R28 | RES 2.2M 0603 5% | 0603, 0603_R | ROHM | MCR03EZPJ225 | 2
51 | E-01-0022 | R20, R34 | RES 470R 0603 1% | 0603, 0603_R | ROHM | MCR03EZPFX4700 | 2
52 | E-01-0162 | R21, R142, R143 | RES 33R 0402 1% | 0402_R | ROHM | MCR01MZPF33R0 | 3
53 | E-01-0275 | R22, R27 | RES 0R 0805 | 0805_R | TE Connectivity | 1622825-1 | 2
54 | E-01-0220 | R38 | RES 100K 0402 1% | 0402 | ROHM | MCR01MZPF1003 | 1
55 | E-01-0012 | R39 | RES 0R 0603 1% | 0603 | ROHM | MCR03EZPJ000 | 1
56 | E-01-0032 | R114 | RES 100k 0603 1% | 0603_R | ROHM | MCR03EZPFX1003 | 1
57 | E-01-0001 | R115, R123, R130 | RES 1k 0603 1% | 0603_R | ROHM | MCR03EZPFX1001 | 3
58 | E-01-0128 | R117 | RES 62k 0603 1% | 0603_R | ROHM | MCR03EZPFX6202 | 1
59 | E-01-0122 | R119 | RES 33k 0603 1% | 0603_R | ROHM | MCR03EZPFX3302 | 1
60 | E-01-0270 | R121 | RES 11.8k 0603 1% | 0603_R | ROHM | MCR03EZPFX1182 | 1
61 | E-01-0021 | R122 | RES 4.7k 0603 1% | 0603_R | ROHM | MCR03EZPFX4701 | 1
62 | E-01-0108 | R124 | RES 3.9k 0603 1% | 0603_R | ROHM | MCR03EZPFX3901 | 1
63 | E-01-0027 | R129 | RES 2.2k 0603 1% | 0603_R | ROHM | MCR03EZPFX2201 | 1
64 | E-01-0017 | R131 | RES 5.6k 0603 1% | 0603_R | ROHM | MCR03EZPFX5601 | 1
65 | E-11-0026 | U1 | XS2_XU216-512-FB236 | BGA_236_XMOS | XMOS | XS2_XU216-512-FB236 | 1
66 | E-13-0026 | U2, U25 | Dual Logic Buffer, Open Drain Output, UHS Series, SC70 | SC70_6 | Fairchild | NC7WZ07P6X | 2
67 | E-13-0099 | U3, U6, U13, U14, U19, U22, U23 | Quad 1-of-2 Multiplexer/Demultiplexer, Bus Switch, CBTLV Series, TSSOP16 | SOP65P640X110-16N | NXP Semiconductor | 74CBTLV3257PW | 7
68 | E-13-0009 | U4 | 2-Input Multiplexer, UHS Series, SC70 | SC70_6 | Fairchild | NC7SZ157P6X | 1
69 | E-13-0103 | U5 | Triple Logic Buffer, Schmitt Trigger, UHS Series, US8 | US8 | Fairchild | NC7NZ17K8X | 1
70 | E-13-0132 | U7, U9 | Single FET Bus Switch, SC70-5 | SC70_5 | Texas Instruments | SN74CBT1G125DCK | 2
71 | E-13-0021 | U8, U27 | Unbuffered Inverter, UHS Series, SOT-23-5 | SOT23_5 | Fairchild | NC7SZU04M5X | 2
72 | E-13-0111 | U10 | Buffered Inverter, SC70 | SC70_5 | Texas Instruments | SN74LVC1G06DCKT | 1
73 | E-13-0014 | U11 | Triple Logic Buffer, UHS Series, US8 | US8 | Fairchild | NC7NZ34K8X | 1
74 | E-03-0027 | U12 | Memory, Flash, QSPI, 16Mb, WSON-8 | WSON_JK_ | ISSI | IS25LQ016B-JKL | 1
75 | E-05-0031 | U15 | DC-DC Buck Converter, Adjustable, 1.2MHz, 3A, SOIC8 | SOIC127P600X175-9AN | Richtek | RT8293BHGSP | 1
76 | E-05-0028 | U16, U18 | DC-DC Buck Converter, 1.5A, 1.5MHz, DFN6 | DFN6_ST1S06 | ST Microelectronics | ST1S06PUR | 2
77 | E-13-0163 | U17 | Voltage Detector, Adj, SC70 | SC70_6 | Analog Devices | ADM1085AKSZ | 1
78 | E-13-0025 | U20 | Voltage Detector, 3.0V, Programmable Delay, SOT23-5 | SOT23_5 | ON Semiconductor | NCP303LSN30T1G | 1
79 | E-13-0108 | U21 | Dual D-type flip-flop with set and reset, p.e. trig, TSSOP14 | TSSOP14 | NXP Semiconductor | 74LV74PW | 1
80 | E-13-0142 | U24 | Microprocessor Reset Circuit, 4.4V, Active Low, Push Pull, SOT23 | SOT23 | Diodes Inc | APX809-44SAG | 1
81 | E-13-0006 | U26 | Logic Buffer, Tri-State, UHS Series, SC70 | SC70_5 | Fairchild | NC7SZ125P5X | 1
82 | E-07-0019 | X1 | Crystal, 25MHz, HC49/US SMD, Fundamental, 18pF, Tol. ±30ppm, Stab. ±50ppm | XTAL_HC49US_SMD | Abracon | ABLS-25.000MHZ-B4-F-T | 1
83 | E-07-0030 | X2 | Crystal, 24MHz, HC49/US SMD, Fundamental, 18pF, Tol. ±30ppm, Stab. ±50ppm | XTAL_HC49US_SMD | Abracon | ABLS-24.000MHz-B4 | 1
Approved |  |  | Notes |  |  |  | 223

## Project Information
Project Full Path | E:\XMOS\Projects\XP-SKC-XU216\XP-SKC-XU216.PrjPcb
Project Filename | XP-SKC-XU216.PrjPcb
Variant Name | None
Data-Source Filename | XP-SKC-XU216.PrjPcb
Data-Source Full Path | E:\XMOS\Projects\XP-SKC-XU216\XP-SKC-XU216.PrjPcb
Title | TOP
Total Quantity | 223
Report Time | 16:04:06
Report Date | 27-08-2015
Report Date & Tine | 27-08-2015 16:04:06
Output Name | Bill of Materials
Output Type | BOM_PartType
Output Generator Name | BOM
Output Generator Description | Bill of Materials