## Part List Report
| BOM |  | xTAG3
| Source Data From: |  | XTAG3.PrjPCB
| Project: |  | XTAG3.PrjPCB
| Variant: |  | 1V2B
| Report Date: | 25/02/2014 | 13:23:23
| Print Date: | 2026-07-30 | 46233.071
# | LibRef | Designator | Description | Footprint | Manufacturer | Manufacturer Part Number | Quantity
1 | E-01-0008 | R2, R3, R4 | RES 33R 0603 1% | 0603_R | ROHM | MCR03EZPFX33R0 | 3
2 | E-01-0022 | R5 | RES 470R 0603 1% | 0603_R | ROHM | MCR03EZPFX4700 | 1
3 | E-01-0054 | R1, R8 | RNET 470R 0603x4 5% | RESCAXS80P160X320X60-8N | ROHM | MNR14E0APJ471 | 2
4 | E-02-0002 | C2, C3, C9, C10, C11, C12 | MLCC 100nF 0402 X7R 16V | 0402_C | Murata | GRM155R71C104KA88 | 6
5 | E-02-0003 | C16 | MLCC 10nF 0402 X7R 50V | 0402_C | Murata | GRM155R71H103KA88 | 1
6 | E-02-0004 | C4, C5 | MLCC 22uF 0805 X5R 6.3V | 0805_C | Murata | GRM21BR60J226ME39 | 2
7 | E-02-0005 | C1 | MLCC 4.7uF 0603 X5R 6.3V | 0603_C | Murata | GRM188R60J475KE19 | 1
8 | E-02-0020 | C8, C14, C15 | MLCC 1uF 0603 X5R 10V | 0603_C | Murata | GRM188R61A105KA61 | 3
9 | E-02-0061 | C13 | MLCC 1nF 0402 X7R 50V | 0402_C | Murata | GRM155R71H102KA01 | 1
10 | E-02-0065 | C6, C7 | MLCC 2pF 0402 COG 50V | 0402_C | Murata | GRM1555C1H2R0CA01D | 2
11 | E-04-0020 | J2 | Box Header, Female, Right Angle, Through Hole, Polarised, 20 Way, 2x10, 0.1" Pitch | IDC_HEADER_FEM_RA_20PIN | Sullins | SFH11-PBPC-D10-RA-BK | 1
12 | E-05-0029 | U3 | Voltage regulator, dual LDO, Fixed, 3V3/3V3, 150mA, SOT23-6 | SOT23_6 | Micrel | MIC5321-SSYD6 | 1
13 | E-07-0035 | X1 | Crystal, 24MHz, 2.0x1.6 SMD, Fundamental, 6pF, Tol. ±100ppm, Stab. ±50ppm | XTAL_2x1.6_4PIN | Murata | XRCGB24M000F0L00R0 | 1
14 | E-08-0002 | FB1 | Ferrite Bead, 330R AT 100MHz, 0603, 1.7A | 0603 | Murata | BLM18KG331SN1 | 1
15 | E-09-0011 | L1, L2 | Power Inductor, 4.7uH, 0.7A, 260mR DCR | TAIYO_2518 | Taiyo Yuden | CBC2518T4R7M | 2
16 | E-11-0012 | U1 | XMOS XS1-U8A Processor, 96BGA, 500MHz | BGA96_S1_XMOS | XMOS | XS1–SU01A–FB96–C5 | 1
17 | E-12-0001 | D4, D7, D8 | LED, GREEN, 0603 | 0603_LED | Kingbright | APT1608CGCK | 3
18 | E-12-0007 | D1, D2, D3 | LED, Dual Red/Green, SMD, 0606 | LED0606 | LITEON | LTST-C195KGJRKT | 3
19 | E-14-0002 | MTH1 | Mounting Hole, Plated, for M3 Screw, 6mm Dia | MTG_PTH_M3_6MM | DNF | DNF | 1
20 | E-17-0001 | F1 | Polyswitch Resettable Fuse, nanoSMD, 0.35A, 16V | CAPC3216X140N | Tyco Electronics | NANOSMDC035F | 1
21 | LC-04-0095 | J1 | USB micro B connector, SMT, RA | USB_MICROB | FCI | 10118192-0001LF | 1
Approved |  |  | Notes |  |  |  | 38

## Project Information
Project Full Path | Y:\Boards\Altium\Working\XPCB-068-XTAG3\1V2\XTAG3.PrjPCB
Project Filename | XTAG3.PrjPCB
Variant Name | Production
Data-Source Filename | XTAG3.PrjPCB
Data-Source Full Path | Y:\Boards\Altium\Working\XPCB-068-XTAG3\1V2\XTAG3.PrjPCB
Title | xTAG3
Total Quantity | 39
Report Time | 13:23:23
Report Date | 25/02/2014
Report Date & Tine | 25/02/2014 13:23:23
Output Name | Bill of Materials
Output Type | BOM_PartType
Output Generator Name | BOM
Output Generator Description | Bill of Materials